## Raw results fibers
| PES BEFORE |  |  | PES AFTER |  |  | PA BEFORE |  |  | PA AFTER |  |  | PMMA BEFORE |  |  | PMMA AFTER |  |  | PE BEFORE |  |  | PE AFTER |  |  | COTTON BEFORE |  |  | COTTON AFTER |  |  | WOOL BEFORE |  |  | WOOL AFTER |  |  |  | CELLULOSE BEFORE |  |  | CELLULOSE AFTER
| 6 estimated fiber diameter per replicate (µm) |  |  | 6 estimated fiber diameter per replicate (µm) |  |  | 6 estimated fiber diameter per replicate (µm) |  |  | 6 estimated fiber diameter per replicate (µm) |  |  | 6 estimated fiber diameter per replicate (µm) |  |  | 6 estimated fiber diameter per replicate (µm) |  |  | 6 estimated fiber diameter per replicate (µm) |  |  | 6 estimated fiber diameter per replicate (µm) |  |  | 6 estimated fiber diameter per replicate (µm) |  |  | 6 estimated fiber diameter per replicate (µm) |  |  | 6 estimated fiber diameter per replicate (µm) |  |  | 6 estimated fiber diameter per replicate (µm) |  |  |  | Estimation of the total surface area and the surface area of the holes in the samples (µm2) |  |  | Estimation of the total surface area and the surface area of the holes in the samples (µm2)
Replicate : | 1 | 2 | 3 | 1 | 2 | 3 | 1 | 2 | 3 | 1 | 2 | 3 | 1 | 2 | 3 | 1 | 2 | 3 | 1 | 2 | 3 | 1 | 2 | 3 | 1 | 2 | 3 | 1 | 2 | 3 | 1 | 2 | 3 | 1 | 2 | 3 |  | 1 | 2 | 3 | 1 | 2 | 3
10 M NaOH RT | 25.79 | 26.6 | 28.15 | 26.31 | 25.35 | 28.17 | 16.67 | 18.67 | 15.97 | 15.38 | 13.18 | 16.31 | 24.6 | 14.86 | 23.07 | 25.37 | 21.94 | 22.34 | 19.01 | 21.68 | 20.86 | 21.61 | 22.59 | 22.99 | 23.67 | 21.23 | 17.44 | 18.3 | 19.55 | 16.45 | 32.79 | 26.84 | 29.94 | 12.49 | 20.38 | 50.55 | Total area | 1329374.2538 | 1853287.383 | 1200504.1392 | 447886.4653 | 531922 | 722973
| 26.03 | 26.6 | 26.5 | 26.03 | 24.79 | 27.85 | 15.34 | 17.57 | 16.22 | 16.61 | 13.43 | 16.73 | 24.58 | 15.2 | 23.15 | 24.91 | 23.2 | 23.66 | 18.83 | 22.77 | 19.64 | 21.18 | 17.63 | 21.84 | 15.19 | 24.08 | 17.44 | 19.64 | 21.22 | 17.75 | 31.58 | 28.57 | 29.03 | 11.67 | 18.05 | 56.65 | Holes Area | 101705.706 | 242591.791 | 92149.299 | 76463.0372 | 51657.034 | 95963.0118
| 24.58 | 25.14 | 26.89 | 25.53 | 24.04 | 26.6 | 15.38 | 17.57 | 15.32 | 15.99 | 14.47 | 15.38 | 24.06 | 15.71 | 24.39 | 26.35 | 25.28 | 22.46 | 21.05 | 19.77 | 20.74 | 20.87 | 22.41 | 21.02 | 15.46 | 21.32 | 17.13 | 19.71 | 17.87 | 20.18 | 30.07 | 26.89 | 27.9 | 12.37 | 17.64 | 54.87
| 26.28 | 26.18 | 28.12 | 26.27 | 23.53 | 26.31 | 16.01 | 17.3 | 12.63 | 15.94 | 11.97 | 15.48 | 24.36 | 14.55 | 25.45 | 21.87 | 27.5 | 21.79 | 18.53 | 20.79 | 20.15 | 17.87 | 21.74 | 21.75 | 12.64 | 20.48 | 16.34 | 19.64 | 17.47 | 21.6 | 30.44 | 29 | 29.59 | 10.35 | 17.07 | 49.54
| 26.83 | 25.78 | 26.94 | 26.24 | 24.05 | 24.9 | 14.46 | 17.86 | 14.86 | 15.54 | 14.48 | 13.31 | 24.43 | 18.63 | 26.27 | 20.72 | 23.9 | 17.96 | 21.53 | 20.31 | 18.93 | 21.76 | 24.55 | 21 | 19.43 | 21.76 | 21.94 | 20.08 | 21.77 | 20.06 | 32.38 | 28.36 | 28.47 | 12.74 | 22.59 | 55.49
| 26.98 | 27.68 | 27.05 | 25.32 | 23.16 | 25.86 | 15.03 | 15.66 | 14.45 | 16.4 | 13.46 | 16.31 | 24.33 | 19.15 | 23.11 | 23.1 | 26.17 | 17.9 | 20.31 | 20.96 | 20.35 | 17.59 | 19.88 | 19.75 | 18.25 | 19.33 | 22.98 | 17.47 | 18.61 | 20.55 | 33.33 | 29.95 | 31.81 | 10.12 | 22.07 | 51.41
3 % NaOCl | 27.38 | 26.11 | 23.02 | 23.58 | 25.62 | 22.4 | 15.37 | 18.6 | 15.6 | 12.9 | 17.28 | 16.47 | 29.83 | 20.11 | 24.98 | 29.31 | 15.79 | 20.81 | 18.63 | 17.4 | 19.49 | 18.6 | 21.42 | 20.51 | 20.02 | 24.26 | 28.79 | 11.91 | 12.31 | 20.14 | 27.06 | 29 | 30.06 |  |  |  | Total area | 1586020.4848 | 1160993.8637 | 1099250.5993 | 467141 | 370665 | 1094250.5585
| 27.46 | 25.09 | 22.15 | 24.07 | 26.1 | 21.77 | 15.22 | 16.33 | 16.58 | 14.83 | 12.81 | 15.62 | 29.3 | 19.65 | 25.13 | 22.46 | 17.36 | 21.32 | 17.93 | 20.84 | 20.87 | 16.96 | 21.76 | 19.18 | 18.84 | 19.49 | 23.89 | 13.33 | 13.41 | 13.99 | 27.44 | 29.01 | 29.17 |  |  |  | Holes Area | 91275.8952 | 44202.34 | 80962.8148 | 56439.9898 | 8691.9979 | 80928.9838
| 26.01 | 27.34 | 21.74 | 23.44 | 25.01 | 21.6 | 14.16 | 17.19 | 14.62 | 13.46 | 14.42 | 15.97 | 30.77 | 19.65 | 24.58 | 25.83 | 17.9 | 23.24 | 19.04 | 19.57 | 21.74 | 19.5 | 22.28 | 23.25 | 18.8 | 19.18 | 21.62 | 12.74 | 13.14 | 15.09 | 25.61 | 27.1 | 29.88
| 25.54 | 25.05 | 21.44 | 23.73 | 25.81 | 20.11 | 15.34 | 17.9 | 18.71 | 15.1 | 15.93 | 16.94 | 30.88 | 19.77 | 23.43 | 23.54 | 19.22 | 21.41 | 21.7 | 20.26 | 21.71 | 19.18 | 19.77 | 19.58 | 17.43 | 16.73 | 21.05 | 12.16 | 11.2 | 13.6 | 24.6 | 31.02 | 28.75
| 28.22 | 25.04 | 21.36 | 23.76 | 25.64 | 20.44 | 12.94 | 18.25 | 16.7 | 14.83 | 14.09 | 15.34 | 30.53 | 17.26 | 27.12 | 19.6 | 16.03 | 27.48 | 18.56 | 20.98 | 22.06 | 16.93 | 21.6 | 19.13 | 24.31 | 18.76 | 17.07 | 13.56 | 10.94 | 13.73 | 28.1 | 30.11 | 28.99
| 26.9 | 25.07 | 21.52 | 24.56 | 26.43 | 21.08 | 15.64 | 17.2 | 17.39 | 15.39 | 14.25 | 14.45 | 28.54 | 18.34 | 25.41 | 18.15 | 16.99 | 25.92 | 21.64 | 19.58 | 18.31 | 17.37 | 21.34 | 20.33 | 23.79 | 15.55 | 18.34 | 10.72 | 11.35 | 11.82 | 25.9 | 28.14 | 29.44
30 % H2O2 RT | 25.09 | 27.47 | 23.61 | 26.36 | 23.63 | 23.24 | 16.91 | 20.49 | 14.7 | 14.59 | 16.65 | 14.9 | 20.01 | 24.09 | 21.43 | 22.23 | 26.8 | 21.95 | 23.02 | 19.08 | 20.57 | 19.61 | 19.8 | 18.28 | 11.47 | 10.13 | 11.08 | 11.2 | 10.44 | 9.84 | 33.84 | 37.67 | 40.36 |  | 12.91 | 12.53 | Total area | 1108447.6844 | 1279952.5817 | 2738312.123
| 24.89 | 27.5 | 22.87 | 26.24 | 24.17 | 23.6 | 17.09 | 17.19 | 15.36 | 16.21 | 14.36 | 14.27 | 22.31 | 24.59 | 21.16 | 20.61 | 26.02 | 21.26 | 19.77 | 20.15 | 20.5 | 18.56 | 19.12 | 21.26 | 11.79 | 10.91 | 11.28 | 11.12 | 10.83 | 11.44 | 38.74 | 37.13 | 39.09 |  | 15.78 | 12.94 | Holes Area | 50256.0094 | 58503.033 | 176472.6432
| 24.25 | 27.94 | 23.22 | 24.45 | 23.27 | 23.12 | 15.05 | 21.12 | 15.43 | 14.76 | 13.43 | 14.94 | 20.07 | 24.23 | 20.35 | 18.74 | 19.2 | 23.27 | 21.58 | 19.7 | 19.13 | 19.4 | 18.59 | 17.91 | 11.55 | 10 | 10.67 | 11.2 | 11.27 | 9.77 | 38.87 | 33.94 | 36.76 |  | 16.45 | 11.79
| 22.5 | 26.33 | 22.9 | 22.54 | 24.42 | 22.27 | 13.02 | 19.12 | 15.23 | 16.31 | 13.27 | 14.32 | 18.29 | 24.51 | 21.06 | 21.57 | 20.21 | 22.25 | 21.11 | 20.46 | 18.49 | 18.5 | 19.99 | 20.21 | 11.73 | 11.6 | 9.65 | 10.56 | 10.34 | 11.22 | 36.81 | 36.54 | 38.1 |  | 15.31 | 13.12
| 25.41 | 25.3 | 22.46 | 23.97 | 25.13 | 23.43 | 13.55 | 18.71 | 13.34 | 16.32 | 15.51 | 14.82 | 20.83 | 24.15 | 21.41 | 20.2 | 16.2 | 21.75 | 20.05 | 22.31 | 17.58 | 22.78 | 20.4 | 18.9 | 11.21 | 12.45 | 11.86 | 10.29 | 11.73 | 9.87 | 36.9 | 35.6 | 37.15 |  | 14.13 | 14.12
| 24.4 | 25.73 | 20.71 | 23.67 | 24.35 | 22.45 | 14.57 | 17.91 | 12.9 | 14.55 | 15.24 | 18.76 | 18.9 | 22.77 | 20.89 | 18.56 | 15.93 | 21.42 | 19.35 | 23.06 | 17 | 20.87 | 19.58 | 19.48 | 10.61 | 10.5 | 11.45 | 11.17 | 10.16 | 10.27 | 35.8 | 37.76 | 40.39 |  | 15.13 | 13.32
CWPO | 22.03 | 25.02 | 21.98 | 21.56 | 26.5 | 22.29 | 16.9 | 13.69 | 14.86 | 17.01 | 14.64 | 13.18 | 22.01 | 28.56 | 19.25 | 17.21 | 30.51 | 31.08 | 23.98 | 19.41 | 20.93 | 20.62 | 20.3 | 19.03 | 19.9 | 22.62 | 19.04 | 20.8 | 20.57 | 16.15 | 42 | 43.2 | 44.02 | 39.51 | 44.86 | 42.38 | Total area | 1297819.0801 | 1756254.4491 | 1657623.3183
| 21.06 | 24.23 | 21.2 | 21.77 | 27.09 | 23.06 | 17.33 | 16.54 | 15.03 | 18.08 | 15.17 | 13.89 | 22.55 | 28.55 | 17.82 | 16.12 | 31.71 | 31.34 | 21.76 | 19.18 | 20.08 | 19.34 | 20.61 | 21.15 | 18.01 | 15.92 | 16.69 | 17.36 | 19.26 | 17.5 | 38.54 | 43.5 | 42.78 | 34.84 | 45.6 | 36.92 | Holes Area | 31228.7654 | 221295.2952 | 119792.9538
| 21.97 | 23.6 | 21.46 | 21.94 | 28.32 | 27.24 | 17.15 | 16.51 | 16.82 | 14.57 | 14.27 | 14.37 | 22.13 | 19.14 | 16.18 | 17.28 | 22.2 | 27.48 | 20.57 | 19.77 | 22.3 | 19.41 | 19.82 | 19.53 | 19.43 | 15.41 | 22.47 | 20.97 | 18.66 | 17.75 | 40.93 | 43.41 | 41.23 | 44.06 | 43.5 | 38.13
| 20.77 | 23.04 | 21.16 | 22.72 | 28.98 | 23.34 | 16.91 | 15.91 | 16.71 | 16.46 | 14.27 | 13.18 | 20.58 | 17.01 | 18.37 | 16.7 | 24.03 | 29.92 | 20.05 | 18.67 | 23.01 | 18.81 | 20.83 | 18.82 | 17.32 | 17.58 | 19.33 | 14.39 | 14.64 | 17.72 | 40.2 | 42.61 | 38.9 | 44.35 | 44.21 | 34.99
| 21.75 | 24.82 | 20.74 | 22.18 | 25.82 | 22.31 | 16.21 | 16.38 | 16.74 | 15.46 | 15.03 | 15.85 | 20.38 | 27.83 | 17.99 | 18.42 | 24.05 | 25.43 | 20.52 | 19.35 | 19.21 | 21.23 | 20.95 | 19.53 | 19.92 | 18.02 | 20.49 | 17.07 | 11.32 | 18.92 | 42.77 | 42.79 | 38.89 | 38.61 | 42.84 | 40.45
| 22.09 | 24.41 | 20.81 | 22.28 | 25.67 | 25.21 | 16.72 | 14.57 | 13.77 | 15.19 | 14.34 | 15.04 | 22.68 | 29.69 | 17.22 | 18.96 | 27.19 | 25.04 | 23.2 | 21.73 | 20.81 | 17.99 | 19.29 | 20.53 | 22.04 | 17.07 | 20.25 | 18.04 | 17.48 | 16.73 | 42.5 | 42.11 | 40.15 | 41.04 | 39.67 | 41.63
KOH | 23.5 | 26.3 | 19.77 | 20.39 | 24.47 | 18.98 | 17.16 | 14.07 | 15.74 | 14.41 | 14.74 | 19.51 | 26.29 | 26.99 | 22.26 | 28.82 | 24.34 | 26.28 | 18.97 | 19.66 | 18.96 | 18.31 | 18.91 | 19.82 | 17.19 | 22.61 | 21.19 | 22.11 | 20.9 | 16.45 | 38.83 | 41.61 | 39.95 |  |  |  | Total area | 2031039.1843 | 1525991.0797 | 1386144.6717 | 2339658.0306 | 466796.5924 | 943544.5657
| 22.97 | 26.67 | 20.13 | 23.55 | 23.09 | 19.54 | 15.38 | 15.02 | 15.57 | 17.15 | 13.51 | 21.01 | 26.41 | 25.43 | 22.05 | 27.83 | 22.88 | 25.13 | 19.63 | 18.09 | 17.96 | 18.37 | 18.65 | 19.02 | 17.05 | 17.52 | 17.75 | 14.44 | 17.61 | 16.45 | 41.16 | 41.82 | 39.27 |  |  |  | Holes Area | 94997.82 | 108556.272 | 121452.6446 | 8886.0096 | 97251.0517 | 4501.9968
| 23.13 | 27.27 | 20.13 | 23.8 | 21.97 | 20.15 | 18.12 | 14.05 | 17.61 | 17.73 | 14.15 | 19.82 | 26.22 | 22 | 21.88 | 21.96 | 23.66 | 20.83 | 22.79 | 19.44 | 20.31 | 21.01 | 19.64 | 19.02 | 17.19 | 16.48 | 20.5 | 15.64 | 16.25 | 17.45 | 39.87 | 40.7 | 38.85
| 23.87 | 25 | 21.34 | 22.27 | 21.96 | 23.36 | 17.31 | 13.85 | 17.59 | 17.29 | 17.33 | 17.74 | 28.08 | 24.27 | 23.35 | 25.26 | 23.54 | 22.04 | 22.84 | 19.77 | 18.84 | 20.67 | 18.7 | 20.5 | 18.18 | 16.32 | 15.72 | 19.11 | 19.03 | 15.27 | 32.96 | 39.15 | 36.95
| 23.58 | 24.77 | 19.82 | 22.1 | 21.96 | 23.53 | 17.65 | 13.43 | 15.46 | 16.18 | 12.77 | 16.01 | 27.16 | 21.7 | 22 | 28.93 | 22.1 | 19.76 | 20.79 | 19.17 | 21.97 | 21.45 | 19.09 | 18.67 | 18.3 | 20.4 | 14.83 | 20.58 | 21.77 | 19.27 | 35.29 | 39.24 | 41.73
| 24.8 | 24.84 | 21.34 | 22.61 | 23.44 | 20.5 | 15.78 | 12.95 | 16.85 | 16.15 | 13.01 | 14.09 | 24.34 | 21.25 | 17.82 | 27.45 | 24.4 | 19.61 | 21.64 | 20.96 | 21.11 | 20 | 19.97 | 19.71 | 21.48 | 18.25 | 15.64 | 15.73 | 17.66 | 17.09 | 39.61 | 38.69 | 41.96
H2O2 40°C | 22.8 | 26.19 | 27.21 | 22.79 | 24.38 | 22.97 | 16.63 | 16.64 | 15.8 | 17.18 | 14.29 | 14.62 | 25.24 | 20.05 | 25.7 | 29.57 | 24.04 | 32.31 | 17.7 | 18.66 | 20.42 | 18.93 | 20.95 | 19.32 | 21.71 | 17.87 | 16.57 | 21.22 | 11.63 | 19.89 | 22.53 | 22.36 | 38.69 | 26.82 | 35.35 | 36.12 | Total area | 1063036.2249 | 2918630.7437 | 1591443.8678
| 22.04 | 27.47 | 26.04 | 22.1 | 24.02 | 22.61 | 16.41 | 15.89 | 14.41 | 17.63 | 16.32 | 16.91 | 23.89 | 19.98 | 26.13 | 29.42 | 24.39 | 31.43 | 21.07 | 20.79 | 20.66 | 20.88 | 20.51 | 19.16 | 20.34 | 22.36 | 18.67 | 17.89 | 13.75 | 19.58 | 25.62 | 22.26 | 36.75 | 21.04 | 35.14 | 39.63 | Holes Area | 40958.9492 | 273118.736 | 75307.0384
| 22.57 | 27.12 | 26.36 | 20.79 | 25.86 | 25.56 | 14.69 | 13.49 | 12.8 | 17.87 | 17.79 | 14.1 | 24.77 | 21.34 | 29.83 | 31.04 | 21.96 | 19.77 | 19.37 | 20.96 | 19.95 | 20.25 | 19.85 | 19.04 | 19.18 | 20.51 | 16.73 | 19.85 | 12.27 | 18.52 | 20.47 | 21.12 | 38.69 | 22.33 | 32.95 | 37.03
| 23.79 | 28.01 | 26.02 | 21.67 | 23.37 | 23.67 | 13.2 | 16.58 | 15.2 | 16.05 | 17.32 | 15.27 | 26.32 | 23.09 | 30.4 | 30.72 | 22.05 | 22.33 | 19.73 | 22.18 | 20.67 | 18.89 | 20.61 | 18.52 | 20.94 | 16.85 | 17.21 | 14.76 | 16.35 | 18.52 | 26.08 | 20.6 | 36.81 | 26.82 | 31.37 | 36.64
| 23.55 | 25.09 | 25.59 | 21.54 | 27.17 | 23.98 | 15.25 | 16.21 | 15.02 | 16.94 | 17.28 | 15.15 | 27.79 | 20.14 | 23.41 | 33.63 | 24.57 | 28.15 | 19.61 | 19.55 | 22.08 | 19.51 | 20.86 | 21.53 | 16.64 | 17.36 | 18.98 | 16.34 | 14.17 | 21.74 | 27.67 | 22.51 | 37.8 | 23.8 | 30.4 | 39.78
| 24.16 | 24.93 | 24.33 | 22.21 | 23.45 | 24.06 | 12.92 | 14.53 | 15.14 | 15.9 | 18.2 | 15.3 | 27.82 | 20.15 | 24.63 | 28.15 | 23.84 | 26.01 | 20.41 | 21.58 | 21.52 | 21.17 | 21.18 | 18.52 | 24.24 | 18.65 | 20.04 | 14.82 | 17.86 | 15.14 | 28.57 | 22.15 | 34.17 | 24.83 | 28.15 | 39.63
NaOH 40 °C | 25.44 | 23.45 | 23.61 | 16.03 | 18.48 | 24.75 | 13.21 | 16.58 | 14.74 | 14.98 | 15.37 | 16.47 | 21.96 | 21.93 | 30.05 | 24.19 | 22.7 | 28.92 | 23.38 | 22.33 | 19.45 | 21.09 | 19.45 | 20.06 | 19.68 | 17.26 | 21.61 | 25.05 | 18.59 | 10.94 | 26.67 | 40.4 | 35.97 | 19.33 | 25.24 | 30.92 | Total area | 2339906.1592 | 1967287.8496 | 2199890.7175 | 1040903.1249 | 378048 | 925413.4522
| 25.44 | 23.93 | 22.58 | 18.53 | 18.99 | 24.34 | 14.75 | 14.19 | 14.73 | 11.97 | 15.8 | 16.34 | 18.58 | 23.35 | 27.45 | 24.95 | 20.38 | 28.99 | 22.01 | 19.38 | 18.99 | 19.26 | 21.45 | 20.67 | 21.84 | 21.07 | 19 | 16.47 | 20.55 | 10.69 | 25.93 | 41.9 | 38.2 | 17.86 | 25.28 | 35.84 | Holes Area | 98684.2968 | 102353.0562 | 110984.3955 | 88784 | 12701.0048 | 5735.004
| 22.84 | 24.23 | 22.37 | 16.82 | 22.34 | 25.47 | 13.63 | 14.59 | 14.69 | 13.09 | 16.12 | 16.47 | 23.15 | 24.55 | 27.09 | 27.68 | 20.07 | 28.04 | 22.22 | 18.71 | 19.64 | 18.18 | 20.51 | 21.15 | 23.42 | 16.98 | 22.26 | 14.75 | 18.82 | 9.32 | 23.62 | 38.99 | 31.59 | 18.98 | 25.26 | 40.32
| 23.28 | 24.24 | 22.57 | 19.53 | 24.21 | 24.07 | 13.65 | 15.65 | 15.89 | 14.86 | 15.46 | 15.73 | 22.11 | 22.18 | 27.27 | 28.23 | 17.92 | 31.81 | 19.42 | 19.87 | 21.24 | 22.23 | 17.95 | 19.64 | 17.97 | 21.63 | 20.61 | 16.39 | 22.57 | 9.99 | 25.67 | 36.83 | 32.25 | 18.08 | 28.18 | 28.55
| 23.92 | 23.62 | 22.83 | 17.1 | 19.48 | 26.63 | 13.41 | 19.04 | 15.33 | 14.09 | 15.57 | 16.12 | 19.76 | 21.38 | 26.56 | 29.78 | 18.33 | 30.14 | 20.91 | 19.31 | 22.05 | 20.31 | 22.12 | 20.13 | 20.14 | 17.15 | 21.73 | 21.53 | 18.44 | 9.9 | 26.52 | 38.39 | 38.91 | 19.84 | 28.3 | 31.72
| 24.47 | 24.51 | 22.89 | 17.02 | 18.17 | 26.61 | 13.27 | 13.32 | 15.55 | 14.61 | 14.46 | 15.19 | 24.16 | 20.53 | 28 | 30.83 | 25.73 | 28.63 | 20.95 | 21.88 | 20.07 | 21.17 | 19.45 | 18.64 | 16.8 | 17.36 | 17.63 | 18.17 | 20.6 | 11.32 | 24.67 | 39.33 | 42.26 | 19.98 | 26.89 | 29.77
Enzymatic | 27.43 | 27.79 | 25.53 | 21.27 | 22.87 | 21.26 | 23.49 | 19.53 | 18.93 | 18.82 | 17.17 | 16.13 | 19.59 |  | 20.35 | 20.47 |  | 18.62 | 16.65 | 17.74 | 17.2 | 15.43 | 14.52 | 16.1 | 11.46 |  | 12.04 | 11.39 |  | 11.65 | 40.26 | 40.04 | 38.38 | 44.02 | 44.39 | 41.4 | Total area |  | 2886125.8931 |  |  | 2465510.415
| 24.32 | 25.7 | 24.47 | 21.47 | 20.51 | 21.07 | 23.55 | 21.93 | 17.45 | 19.32 | 15.67 | 16 | 20.81 |  | 19.05 | 19.63 |  | 19.62 | 15.84 | 18.33 | 17.94 | 17.63 | 13.44 | 15.88 | 10.34 |  | 11.44 | 13.48 |  | 12.15 | 40.72 | 44.39 | 39.63 | 44.55 | 44.35 | 40.53 | Holes Area |  | 199016.8712 |  |  | 239909.274
| 24.22 | 26.39 | 24.47 | 21.8 | 20.64 | 20.59 | 25.31 | 19.82 | 16.79 | 19.56 | 16.97 | 14.02 | 19.55 |  | 18.51 | 20.41 |  | 18.74 | 16.85 | 17.54 | 19.8 | 15.2 | 14.89 | 14.8 | 12.68 |  | 11.37 | 10.48 |  | 11.9 | 40.08 | 42.51 | 40.43 | 42.05 | 42.28 | 40.2
| 24.84 | 26.85 | 24.78 | 20.41 | 21.79 | 19.96 | 25.54 | 18.81 | 17.09 | 17.56 | 16.41 | 14.96 | 20.2 |  | 18.89 | 20.28 |  | 18.46 | 17.84 | 17.33 | 17.33 | 14.04 | 14.35 | 16.85 | 12.15 |  | 12.7 | 11.31 |  | 13.19 | 41.92 | 43.8 | 37.87 | 39.54 | 43.55 | 40.3
| 25.87 | 25.78 | 24.62 | 21.23 | 20.79 | 20.8 | 24.14 | 20.34 | 16.57 | 19.77 | 19.97 | 13.14 | 20.18 |  | 17.42 | 21.27 |  | 18.24 | 18.2 | 18.82 | 15.11 | 13.93 | 15.1 | 15.97 | 10.77 |  | 11.6 | 12.75 |  | 13.63 | 40.52 | 42.65 | 38.3 | 37.02 | 44.09 | 40.13
| 23.69 | 25.71 | 25.12 | 21.99 | 21.53 | 20.04 | 24.76 | 21.87 | 17.59 | 17.67 | 18.98 | 15.46 | 20.33 |  | 17.3 | 23.15 |  | 18.85 | 15.89 | 18.67 | 17.75 | 14.32 | 15.51 | 15.8 | 10.12 |  | 11.7 | 11.01 |  | 11.98 | 39.09 | 40.88 | 39.16 | 35.16 | 43.6 | 40.01
Blank | 25.84 | 24.54 | 28.69 | 24.01 | 26.15 | 23.73 | 14.18 | 14.29 | 15.16 | 14.39 | 17.72 | 15 | 15.37 | 25.91 | 25.77 | 26.06 | 27.59 | 24.01 | 21.21 | 17.04 | 19.64 | 17.34 | 19.47 | 21.12 | 26.03 | 21.94 | 19.98 | 22.88 | 12.49 | 20.38 | 37.32 | 35.98 | 47.19 | 33.23 | 45.1 | 45.53 | Total area | 2543867.8938 | 1361533.9088 | 1908924.4509 | 1655868.6944 | 1022528.2461 | 974358.0914
| 26.83 | 24.29 | 27.34 | 24.57 | 25.35 | 22.39 | 14.19 | 13.85 | 15.9 | 15.19 | 19.91 | 14.27 | 15.15 | 26.79 | 27.49 | 26.67 | 27.59 | 22.69 | 20.38 | 17.07 | 22.4 | 22.74 | 21.88 | 20.51 | 19.19 | 19.54 | 20.19 | 21.32 | 13.86 | 18.41 | 34.94 | 34.45 | 45.31 | 34.54 | 45.27 | 44.36 | Holes Area | 116496.384 | 86416.218 | 152599.1035 | 83211.7104 | 66238.9875 | 94393.9689
| 25.59 | 24.44 | 26.61 | 24.31 | 26.17 | 25.15 | 12.24 | 14.93 | 15.72 | 14.78 | 16.58 | 14.35 | 17.09 | 25.43 | 23.73 | 21.22 | 23.77 | 20.67 | 18.41 | 18.67 | 19.3 | 19.02 | 18.15 | 21.57 | 14.37 | 21.77 | 20.84 | 17.58 | 14.5 | 14.99 | 37.79 | 34.53 | 44.75 | 33.1 | 42.36 | 42.72
| 26.72 | 23.59 | 25.53 | 24.86 | 26.23 | 27.14 | 14.28 | 13.71 | 15.29 | 16.86 | 15.57 | 13.95 | 16.52 | 26.2 | 23.73 | 21.84 | 24.85 | 20.94 | 19.26 | 19.8 | 19.72 | 19.16 | 18.8 | 19.28 | 19.98 | 21.27 | 22.84 | 19.41 | 16.57 | 16.92 | 34.31 | 37.23 | 44.95 | 33.13 | 43.26 | 42.87
| 26.02 | 24.58 | 24.16 | 25.92 | 25.53 | 23.01 | 15.88 | 13.63 | 14.93 | 14.47 | 17.36 | 13.87 | 15.52 | 25.99 | 26.92 | 26.47 | 24.23 | 23.63 | 20.75 | 20.21 | 20.13 | 19.82 | 18.28 | 17.25 | 17.74 | 18.42 | 23.41 | 20.6 | 21.53 | 15.06 | 32.05 | 32.42 | 46.69 | 32.29 | 41.95 | 37.4
| 26.5 | 24.01 | 24.29 | 24.23 | 25.03 | 23.58 | 14.55 | 14.5 | 13.98 | 16.95 | 17.03 | 13.82 | 15.02 | 25.74 | 26.78 | 26.28 | 25.32 | 24.91 | 21.16 | 19.59 | 19.58 | 21.3 | 21.48 | 18.9 | 24.25 | 19.89 | 16.69 | 20.4 | 16.17 | 18.75 | 35.48 | 32.43 | 47.22 | 34.35 | 43.88 | 37.02
ASTM protocol | 39.52 | 39.77 | 39.72 | 38.38 | 41.3 | 41.42 | 65.17 | 22.93 | 24.29 | 27 | 19.74 | 26.36 | 32.04 |  |  | 34.51 |  |  | NA | NA | NA | NA | NA | NA | 17.31 | 22.58 | 23.42 | 21.54 | 16.45 | 31.01 | 45.36 | 54.44 |  | 26.7 | 57.45 |  | Total area
| 40.5 | 41.12 | 39.31 | 39.39 | 40.32 | 41.35 | 66.93 | 25.35 | 24.74 | 26.48 | 17.31 | 42.58 | 26.68 |  |  | 36.34 |  |  | NA | NA | NA | NA | NA | NA | 21.17 | 26.21 | 23.8 | 30.59 | 21.71 | 30.25 | 48.07 | 53.36 |  | 25 | 54.82 |  | Holes Area
| 36.52 | 40.49 | 40.33 | 38.56 | 41.61 | 39.93 | 71.1 | 24.03 | 23.11 | 30.27 | 20.58 | 31.42 | 28.44 |  |  | 31.49 |  |  | NA | NA | NA | NA | NA | NA | 20.32 | 26.6 | 22.48 | 32.4 | 19.31 | 34.43 | 50.79 | 53.55 |  | 31.21 | 46.03
| 40.21 | 40.66 | 40.91 | 39.19 | 40.46 | 40.01 | 75.11 | 23.57 | 22.66 | 32.03 | 18.56 | 43.2 | 33.34 |  |  | 38.43 |  |  | NA | NA | NA | NA | NA | NA | 20.76 | 23.62 | 21 | 20.16 | 27.13 | 45.21 | 47.73 | 49.65 |  | 16.57 | 49.45
| 40.21 | 39.53 | 42.03 | 40.67 | 41.2 | 40.06 | 72.01 | 22.66 | 23.16 | 24.5 | 19.77 | 42.13 | 28.03 |  |  | 34.41 |  |  | NA | NA | NA | NA | NA | NA | 18.1 | 19.41 | 20.08 | 26.34 | 25.81 | 38.52 | 50.12 | 49.35 |  | 24.634 | 48.26
| 40.8 | 39.3 | 40.72 | 41.01 | 41 | 40.16 | 67.05 | 21.6 | 25.2 | 25.93 | 20.16 | 36.86 | 30.63 |  |  | 36.74 |  |  | NA | NA | NA | NA | NA | NA | 20.8 | 26.56 | 22.92 | 34.54 | 21.29 | 31.01 | 47.78 | 48.79 |  | 27.74 | 45.08

## General results
Microplastic type | PES BEFORE | [11 empty] | PES AFTER
Measured parameter | Mean diameter (µm) | [11 empty] | Mean diameter (µm)
N° Replicate | 1 | 2 | 3 | Mean | Standard deviation | 95% confidence interval (mean ± indicated value) | Mean-2*standard deviation | Mean+2*standard deviation | Outliers Replicate 1 | Outliers Replicate 2 | Outliers Replicate 3 | Normality Shapiro-Wilk test | 1 | 2 | 3 | Mean | Standard deviation | 95% confidence interval (mean ± indicated value) | Mean-2*standard deviation | Mean+2*standard deviation | Outliers Replicate 1 | Outliers Replicate 2 | Outliers Replicate 3 | T-TEST | Significant variation (at 95%) | Normality Shapiro-Wilk test
NaOH 10M RT | 26.0817 | 26.33 | 27.275 | 26.5622 | 0.62965 | 0.7125 | 25.3029 | 27.8215 |  |  |  |  | 25.95 | 24.1533 | 26.615 | 25.5728 | 1.2734 | 1.441 | 23.0259 | 28.1197 |  |  |  | 0.2478 | NO
NaOCl 3% | 26.9183 | 25.6167 | 21.8717 | 24.8022 | 2.6201 | 2.9648 | 19.5621 | 30.0423 |  |  |  |  | 23.8567 | 25.7683 | 21.2333 | 23.6194 | 2.2768 | 2.5764 | 19.0659 | 28.173 |  |  |  | 0.34573 | NO
H2O2 30% RT | 24.4233 | 26.7117 | 22.6283 | 24.5878 | 2.0466 | 2.3159 | 20.4945 | 28.681 |  |  |  |  | 24.5383 | 24.1617 | 23.0183 | 23.9061 | 0.79157 | 0.89573 | 22.323 | 25.4892 |  |  |  | 0.54276 | NO
CWPO | 21.6117 | 24.1867 | 21.225 | 22.3411 | 1.6099 | 1.8218 | 19.1212 | 25.561 |  |  |  |  | 22.075 | 27.0633 | 23.9083 | 24.3489 | 2.5232 | 2.8552 | 19.3025 | 29.3952 |  |  |  | 0.12206 | NO
KOH | 23.6417 | 25.8083 | 20.4217 | 23.2906 | 2.7104 | 3.0671 | 17.8697 | 28.7114 |  |  |  |  | 22.4533 | 22.815 | 21.01 | 22.0928 | 0.95499 | 1.0807 | 20.1828 | 24.0028 |  |  |  | 0.36631 | NO
H2O2 40°C | 23.1517 | 26.4683 | 25.925 | 25.1817 | 1.7789 | 2.013 | 21.6239 | 28.7395 |  |  |  |  | 21.85 | 24.7083 | 23.8083 | 23.4556 | 1.4615 | 1.6538 | 20.5326 | 26.3785 |  |  |  | 0.018167 | YES
NaOH 40°C | 24.2317 | 23.9967 | 22.8083 | 23.6789 | 0.76302 | 0.86343 | 22.1528 | 25.2049 |  |  |  |  | 17.505 | 20.2783 | 25.3117 | 21.0317 | 3.9575 | 4.4782 | 13.1167 | 28.9466 |  |  |  | 0.43277 | NO
Enzymatic | 25.0617 | 26.37 | 24.8317 | 25.4211 | 0.82977 | 0.93896 | 23.7616 | 27.0807 |  |  |  |  | 21.3617 | 21.355 | 20.62 | 21.1122 | 0.42629 | 0.48238 | 20.2596 | 21.9648 |  |  |  | 0.0077965 | YES | NO
ASTM protocol | 39.6267 | 40.145 | 40.5033 | 40.0917 | 0.44076 | 0.49876 | 39.2101 | 40.9732 |  |  |  |  | 39.5333 | 40.9817 | 40.4883 | 40.3344 | 0.73633 | 0.83322 | 38.8618 | 41.8071 |  |  |  | 0.50058 | NO
Blank | 26.25 | 24.2417 | 26.1033 | 25.5317 | 1.1196 | 1.2669 | 23.2925 | 27.7708 |  |  |  |  | 24.65 | 25.7433 | 24.1667 | 24.8533 | 0.80776 | 0.91405 | 23.2378 | 26.4689 |  |  |  | 0.59856 | NO
Microplastic type | PA BEFORE | [11 empty] | PA AFTER | [11 empty] | YES
Measured parameter | Mean diameter (µm) | [11 empty] | Mean diameter (µm) | [11 empty] | YES
N° Replicate | 1 | 2 | 3 | Mean | Standard deviation | 95% confidence interval (mean ± indicated value) | Mean-2*standard deviation | Mean+2*standard deviation | Outliers Replicate 1 | Outliers Replicate 2 | Outliers Replicate 3 | Normality Shapiro-Wilk test | 1 | 2 | 3 | Mean | Standard deviation | 95% confidence interval (mean ± indicated value) | Mean-2*standard deviation | Mean+2*standard deviation | Outliers Replicate 1 | Outliers Replicate 2 | Outliers Replicate 3 |  | YES
NaOH 10M RT | 15.4817 | 17.4383 | 14.9083 | 15.9428 | 1.3265 | 1.5011 | 13.2897 | 18.5958 |  |  |  |  | 15.9767 | 13.4983 | 15.5867 | 15.0206 | 1.3326 | 1.508 | 12.3553 | 17.6858 |  |  |  | 0.60349 | NO
NaOCl 3% | 14.7783 | 17.5783 | 16.6 | 16.3189 | 1.421 | 1.608 | 13.4769 | 19.1609 |  |  |  |  | 14.4183 | 14.7967 | 15.7983 | 15.0044 | 0.71308 | 0.80691 | 13.5783 | 16.4306 |  |  |  | 0.21956 | NO
H2O2 30% RT | 15.0317 | 19.09 | 14.4933 | 16.205 | 2.5129 | 2.8436 | 11.1791 | 21.2309 |  |  |  |  | 15.4567 | 14.7433 | 15.335 | 15.1783 | 0.3816 | 0.43181 | 14.4151 | 15.9415 |  |  |  | 0.60019 | NO
CWPO | 16.87 | 15.6 | 15.655 | 16.0417 | 0.71788 | 0.81235 | 14.6059 | 17.4774 |  |  |  |  | 16.1283 | 14.62 | 14.2517 | 15 | 0.99437 | 1.1252 | 13.0113 | 16.9887 |  |  |  | 0.032811 | YES
KOH | 16.9 | 13.895 | 16.47 | 15.755 | 1.6251 | 1.8389 | 12.5048 | 19.0052 |  |  |  |  | 16.485 | 14.2517 | 18.03 | 16.2556 | 1.8996 | 2.1495 | 12.4564 | 20.0547 |  |  |  | 0.47557 | NO
H2O2 40°C | 14.85 | 15.5567 | 14.7283 | 15.045 | 0.44727 | 0.50613 | 14.1505 | 15.9395 |  |  |  |  | 16.9283 | 16.8667 | 15.225 | 16.34 | 0.96611 | 1.0932 | 14.4078 | 18.2722 |  |  |  | 0.1051 | NO
NaOH 40°C | 13.6533 | 15.5617 | 15.155 | 14.79 | 1.0052 | 1.1374 | 12.7797 | 16.8003 |  |  |  |  | 13.9333 | 15.4633 | 16.0533 | 15.15 | 1.0942 | 1.2382 | 12.9616 | 17.3384 |  |  |  | 0.34093 | NO
Enzymatic | 24.465 | 20.3833 | 17.4033 | 20.7506 | 3.5451 | 4.0116 | 13.6603 | 27.8408 |  |  |  |  | 18.7833 | 17.5283 | 14.9517 | 17.0878 | 1.9535 | 2.2105 | 13.1809 | 20.9947 |  |  |  | 0.069083 | NO
ASTM protocol |  | 23.3567 | 23.86 | 23.6083 | 0.35591 | 0.40274 | 22.8965 | 24.3202 |  |  |  |  | 27.7017 | 19.3533 | 37.0917 | 28.0489 | 8.8743 | 10.042 | 10.3004 | 45.7974 |  |  |  | 0.68704 | NO | NO
Blank | 14.22 | 14.1517 | 15.1633 | 14.5117 | 0.56539 | 0.63979 | 13.3809 | 15.6425 |  |  |  |  | 15.44 | 17.3617 | 14.21 | 15.6706 | 1.5884 | 1.7974 | 12.4937 | 18.8474 |  |  |  | 0.43678 | NO
Microplastic type | PMMA BEFORE | [11 empty] | PMMA AFTER
Measured parameter | Mean diameter (µm) | [11 empty] | Mean diameter (µm)
N° Replicate | 1 | 2 | 3 | Mean | Standard deviation | 95% confidence interval (mean ± indicated value) | Mean-2*standard deviation | Mean+2*standard deviation | Outliers Replicate 1 | Outliers Replicate 2 | Outliers Replicate 3 | Normality Shapiro-Wilk test | 1 | 2 | 3 | Mean | Standard deviation | 95% confidence interval (mean ± indicated value) | Mean-2*standard deviation | Mean+2*standard deviation | Outliers Replicate 1 | Outliers Replicate 2 | Outliers Replicate 3
NaOH 10M RT | 24.3933 | 16.35 | 24.24 | 21.6611 | 4.6002 | 5.2055 | 12.4607 | 30.8615 |  |  |  |  | 23.72 | 24.665 | 21.0183 | 23.1344 | 1.8925 | 2.1416 | 19.3494 | 26.9195 |  |  |  | 0.71464 | NO
NaOCl 3% | 29.975 | 19.13 | 25.1083 | 24.7378 | 5.432 | 6.1468 | 13.8738 | 35.6018 |  |  |  |  | 23.1483 | 17.215 | 23.3633 | 21.2422 | 3.4893 | 3.9485 | 14.2636 | 28.2209 |  |  |  | 0.17082 | NO
H2O2 30% RT | 20.0683 | 24.0567 | 21.05 | 21.725 | 2.0781 | 2.3515 | 17.5688 | 25.8812 |  |  |  |  | 20.3183 | 20.7267 | 21.9833 | 21.0094 | 0.86777 | 0.98196 | 19.2739 | 22.745 |  |  |  | 0.64256 | NO
CWPO | 21.7217 | 25.13 | 17.805 | 21.5522 | 3.6654 | 4.1478 | 14.2213 | 28.8831 |  |  |  |  | 17.4483 | 26.615 | 28.3817 | 24.1483 | 5.8692 | 6.6415 | 12.4099 | 35.8868 |  |  |  | 0.60911 | NO
KOH | 26.4167 | 23.6067 | 21.56 | 23.8611 | 2.4383 | 2.7592 | 18.9845 | 28.7377 |  |  |  |  | 26.7083 | 23.4867 | 22.275 | 24.1567 | 2.2914 | 2.5929 | 19.574 | 28.7394 |  |  |  | 0.34493 | NO
H2O2 40°C | 25.9717 | 20.7917 | 26.6833 | 24.4822 | 3.2159 | 3.639 | 18.0505 | 30.9139 |  |  |  |  | 30.4217 | 23.475 | 26.6667 | 26.8544 | 3.4771 | 3.9347 | 19.9002 | 33.8087 |  |  |  | 0.2093 | NO
NaOH 40°C | 21.62 | 22.32 | 27.7367 | 23.8922 | 3.3477 | 3.7882 | 17.1968 | 30.5877 |  |  |  |  | 27.61 | 20.855 | 29.4217 | 25.9622 | 4.5148 | 5.1089 | 16.9326 | 34.9918 |  |  |  | 0.43914 | NO
Enzymatic | 20.11 |  | 18.5867 | 19.3483 | 1.0772 | 1.2189 | 17.194 | 21.5027 |  |  |  |  | 20.8683 |  | 18.755 | 19.8117 | 1.4944 | 1.691 | 16.823 | 22.8004 |  |  |  | 0.36094 | NO
ASTM protocol | 29.86 |  |  | 29.86 | - | - | - | - |  |  |  |  | 35.32 |  |  | 35.32 | - | - | - | - |  |  |  | - | NO
Blank | 15.7783 | 26.01 | 25.7367 | 22.5083 | 5.83 | 6.5971 | 10.8484 | 34.1682 |  |  |  | NO | 24.7567 | 25.5583 | 22.8083 | 24.3744 | 1.4143 | 1.6004 | 21.5459 | 27.203 |  |  |  | 0.65814 | NO
Microplastic type | SBR BEFORE | [11 empty] | SBR AFTER
Measured parameter | Particle area (µm2) | [11 empty] | Particle area (µm2)²
N° Replicate | 1 | 2 | 3 | Mean | Standard deviation | 95% confidence interval (mean ± indicated value) | Mean-2*standard deviation | Mean+2*standard deviation | Outliers Replicate 1 | Outliers Replicate 2 | Outliers Replicate 3 | Normality Shapiro-Wilk test | 1 | 2 | 3 | Mean | Standard deviation | 95% confidence interval (mean ± indicated value) | Mean-2*standard deviation | Mean+2*standard deviation | Outliers Replicate 1 | Outliers Replicate 2 | Outliers Replicate 3
NaOH 10M RT | 6770755.8837 | 3446925.7629 | 8195125.558 | 6137602.4015 | 2436598.6174 | 2757220.2352 | 1264405.1666 | 11010799.6364 |  |  |  |  | 6980921.7939 | 3469990.2849 | 8148703.748 | 6199871.9423 | 2435183.5805 | 2755618.9995 | 1329504.7814 | 11070239.1032 |  |  |  | 0.50175 | NO
NaOCl 3% | 7546957.5344 | 6201124.4011 | 6526473.0184 | 6758184.9846 | 702199.7808 | 794599.2544 | 5353785.4231 | 8162584.5462 |  |  |  |  | 7570067.7809 | 12814620.8631 | 6651672.8243 | 9012120.4894 | 3324923.9304 | 3762436.4865 | 2362272.6287 | 15661968.3502 |  |  |  | 0.40981 | NO
H2O2 30% RT | 4229600.6413 | 4781579.8643 | 2531009.2311 | 3847396.5789 | 1172956.5221 | 1327300.8671 | 1501483.5347 | 6193309.6231 |  |  |  |  | 4152592.1484 | 4581624.2745 | 2484706.9388 | 3739641.1206 | 1107773.4388 | 1253540.6199 | 1524094.2429 | 5955187.9982 |  |  |  | 0.14862 | NO
CWPO | 2830438.7168 | 8393482.6423 | 3064116.8998 | 4762679.4196 | 3146537.8441 | 3560577.3362 | -1530396.2686 | 11055755.1079 |  |  |  |  | 2793449.8495 | 8550955.7055 | 3091009.2483 | 4811804.9344 | 3241615.6104 | 3668165.9801 | -1671426.2863 | 11295036.1552 |  |  |  | 0.48111 | NO
KOH | 6887975.5009 | 1187910.013 | 9055454.3825 | 5710446.6321 | 4063802.9331 | 4598541.4252 | -2417159.2341 | 13838052.4983 |  |  |  |  | 7035900.0091 | 12151124.9043 | 8976779.883 | 9387934.9321 | 2582279.572 | 2922070.7251 | 4223375.7881 | 14552494.0761 |  |  |  | 0.41907 | NO
H2O2 40°C | 6439168.3755 | 4714142.6869 | 4784682.1119 | 5312664.3914 | 976218.4039 | 1104674.8193 | 3360227.5835 | 7265101.1993 |  |  |  |  | 6453187.6431 | 4692449.1552 | 4571681.4058 | 5239106.068 | 1053157.9965 | 1191738.5645 | 3132790.0751 | 7345422.061 |  |  |  | 0.4062 | NO
NaOH 40°C | 7728409.2943 | 11175997.1086 | 7228217.4215 | 8710874.6081 | 2149457.9978 | 2432296.0063 | 4411958.6126 | 13009790.6037 |  |  |  |  | 7204857.8832 | 11020863.5439 | 10576000.5287 | 9600573.9853 | 2086640.2438 | 2361212.332 | 5427293.4978 | 13773854.4728 |  |  |  | 0.5457 | NO | NO
Enzymatic | 1047187.237 | 621366.3004 | 588140.806 | 752231.4478 | 255978.8498 | 289662.0147 | 240273.7482 | 1264189.1474 |  |  |  |  | 719823 | 409397 | 414335 | 514518.3333 | 177816.1989 | 201214.2739 | 158885.9356 | 870150.7311 |  |  |  | 0.0357 | YES
ASTM protocol | 915339.33 | 906886.013 | 933525.219 | 918583.5207 | 13612.6927 | 15403.9289 | 891358.1352 | 945808.9062 |  |  |  |  | 1030226.849 | 943933.47 | 1071032.674 | 1015064.331 | 64892.0517 | 73430.92 | 885280.2275 | 1144848.4345 |  |  |  | 0.086709 | NO
Blank | 1584868.4591 | 3288679.1497 | 2508420.9465 | 2460656.1851 | 852909.0348 | 965139.6963 | 754838.1155 | 4166474.2547 |  |  |  |  | 2655508.0542 | 3518038.6219 | 2596187.5879 | 2923244.7547 | 515959.8219 | 583852.7738 | 1891325.1109 | 3955164.3984 |  |  |  | 0.27058 | NO
Microplastic type | PVC BEFORE | [11 empty] | PVC AFTER
Measured parameter | Particle area (µm2) | [11 empty] | Particle area (µm2)²
N° Replicate | 1 | 2 | 3 | Mean | Standard deviation | 95% confidence interval (mean ± indicated value) | Mean-2*standard deviation | Mean+2*standard deviation | Outliers Replicate 1 | Outliers Replicate 2 | Outliers Replicate 3 | Normality Shapiro-Wilk test | 1 | 2 | 3 | Mean | Standard deviation | 95% confidence interval (mean ± indicated value) | Mean-2*standard deviation | Mean+2*standard deviation | Outliers Replicate 1 | Outliers Replicate 2 | Outliers Replicate 3
NaOH 10M RT | 1746577.4325 | 421047.5675 | 1147594.9176 | 1105073.3059 | 663787.1808 | 751132.1042 | -222501.0557 | 2432647.6674 |  |  |  |  | 1540666.1158 |  | 1122321.2442 | 1331493.68 | 295814.4956 | 334739.4631 | 739864.6888 | 1923122.6712 |  |  |  | 0.42225 | NO
NaOCl 3% | 1409813.71 | 1275642.2017 | 1361056.434 | 1348837.4486 | 67915.2127 | 76851.8858 | 1213007.0232 | 1484667.8739 |  |  |  | NO | 1273165.7283 | 1279971.5422 | 1226942.9091 | 1260026.7265 | 28852.799 | 32649.4157 | 1202321.1286 | 1317732.3244 |  |  |  | 0.1968 | NO
H2O2 30% RT | 2623783.0364 | 2611039.8588 | 1687770.947 | 2307531.2807 | 536766.011 | 607396.7606 | 1233999.2587 | 3381063.3028 |  |  |  |  | 2393838.6895 | 1920905.5191 | 1191230.1097 | 1835324.7728 | 605854.6832 | 685576.5164 | 623615.4064 | 3047034.1392 |  |  |  | 0.071371 | NO
CWPO | 2297635.6746 | 844344.9725 | 1276406.616 | 1472795.7544 | 746284.1191 | 844484.4628 | -19772.4839 | 2965363.9926 |  |  |  |  | 2103191.4454 | 952743.0485 | 1050845.333 | 1368926.609 | 637781.0377 | 721703.9237 | 93364.5335 | 2644488.6844 |  |  |  | 0.43232 | NO
KOH | 1125262.3864 | 705378.3201 | 1872839.4586 | 1234493.3884 | 591345.8686 | 669158.5488 | 51801.6512 | 2417185.1256 |  |  |  |  | 1148622.8791 | 615032.7546 | 1724121.7914 | 1162592.475 | 554676.4688 | 627663.9792 | 53239.5373 | 2271945.4127 |  |  |  | 0.29068 | NO
H2O2 40°C | 1791984.9719 | 636055.3522 | 2366526.8166 | 1598189.0469 | 881362.8751 | 997337.6561 | -164536.7034 | 3360914.7972 |  |  |  |  | 1434803.8078 | 664984.7306 | 2123573.4401 | 1407787.3262 | 729669.5647 | 825683.67 | -51551.8031 | 2867126.4555 |  |  |  | 0.23827 | NO
NaOH 40°C | 1061167.3367 | 1288567.4269 | 353349.8841 | 901028.2159 | 487741.0856 | 551920.8544 | -74453.9553 | 1876510.3871 |  |  |  |  | 982273.5165 | 1240465.9195 | 319138.1264 | 847292.5208 | 475264.2712 | 537802.2692 | -103236.0216 | 1797821.0632 |  |  |  | 0.055398 | NO
Enzymatic | 1016693.8604 | 967120.27 | 1060622.36 | 1014812.1635 | 46779.4377 | 52934.9444 | 921253.288 | 1108371.039 |  |  |  |  | 749715 | 800654 | 715753 | 755374 | 42732.4603 | 48355.4424 | 669909.0795 | 840838.9205 |  |  |  | 0.037408 | YES
ASTM protocol | 7635899.563 | 13441193.685 | 3404575.716 | 8160556.3213 | 5038836.5323 | 5701875.5363 | -1917116.7433 | 18238229.386 |  |  |  |  | 7809337.61 | 15530098.713 | 1059832.112 | 8133089.4783 | 7240563.8821 | 8193318.7956 | -6348038.2858 | 22614217.2425 |  |  |  | 0.98487 | NO
Blank | 1918512.8502 | 696392 | 1407988.1922 | 1340964.3475 | 613811.0377 | 694579.8136 | 113342.2722 | 2568586.4228 |  |  |  |  | 1952683.7073 | 783352 | 1448202.7539 | 1394746.1537 | 586495.8367 | 663670.3219 | 221754.4803 | 2567737.8272 |  |  |  | 0.084221 | NO
Microplastic type | PET BEFORE | [11 empty] | PET AFTER
Measured parameter | Particle area (µm2) | [11 empty] | Particle area (µm2)²
N° Replicate | 1 | 2 | 3 | Mean | Standard deviation | 95% confidence interval (mean ± indicated value) | Mean-2*standard deviation | Mean+2*standard deviation | Outliers Replicate 1 | Outliers Replicate 2 | Outliers Replicate 3 | Normality Shapiro-Wilk test | 1 | 2 | 3 | Mean | Standard deviation | 95% confidence interval (mean ± indicated value) | Mean-2*standard deviation | Mean+2*standard deviation | Outliers Replicate 1 | Outliers Replicate 2 | Outliers Replicate 3
NaOH 10M RT | 3987931.5199 | 2301662.413 | 4141168.3451 | 3476920.7593 | 1020683.3577 | 1154990.7265 | 1435554.044 | 5518287.4747 |  |  |  |  | 3800215.493 | 2251307.2822 | 3253335.351 | 3101619.3754 | 785520.5053 | 888883.7977 | 1530578.3647 | 4672660.3861 |  |  |  | 0.28477 | NO
NaOCl 3% | 1437179.4374 | 5097702.913 | 1896656.6989 | 2810513.0164 | 1994043.1429 | 2256430.7736 | -1177573.2693 | 6798599.3022 |  |  |  |  | 1350468.5408 | 4998855.6847 | 2903934.8819 | 3084419.7025 | 1830877.731 | 2071795.1212 | -577335.7595 | 6746175.1644 |  |  |  | 0.53297 | NO
H2O2 30% RT | 3170456.9803 | 2953599.8946 | 5504553.9173 | 3876203.5974 | 1414355.0905 | 1600464.0434 | 1047493.4163 | 6704913.7785 |  |  |  |  | 3973721.6054 | 4182097.0624 | 5389941.2844 | 4515253.3174 | 764633.4824 | 865248.3405 | 2985986.3525 | 6044520.2823 |  |  |  | 0.24819 | NO
CWPO | 1421228.323 | 2917705.4514 | 804085.2077 | 1714339.6607 | 1086868.5872 | 1229884.9881 | -459397.5137 | 3888076.8351 |  |  |  |  | 2332233.9037 | 1739842.5177 | 927205.0995 | 1666427.1736 | 705385.6 | 798204.282 | 255655.9736 | 3077198.3737 |  |  |  | 0.94446 | NO
KOH | 3742709.8626 | 2562291.9116 | 1144647.71 | 2483216.4947 | 1300834.8967 | 1472006.2114 | -118453.2986 | 5084886.288 |  |  |  |  | 3404241.055 | 2424924.2502 | 1358683.6309 | 2395949.6454 | 1023086.4771 | 1157710.0622 | 349776.6912 | 4442122.5996 |  |  |  | 0.64298 | NO
H2O2 40°C | 1626836.2357 | 916434.9923 | 1575860.0937 | 1373043.7739 | 396255.3802 | 448396.9353 | 580533.0135 | 2165554.5343 |  |  |  |  | 1819172.2534 | 771970.0609 | 1599742.4073 | 1396961.5739 | 552266.383 | 624936.7604 | 292428.8079 | 2501494.3399 |  |  |  | 0.82862 | NO
NaOH 40°C | 2835465.835 | 4586628.4983 | 5320344.2738 | 4247479.5357 | 1276683.8794 | 1444677.2649 | 1694111.7768 | 6800847.2946 |  |  |  |  | 3359954.09 | 3007077.8242 | 4019147.5704 | 3462059.8282 | 513702.7147 | 581298.6635 | 2434654.3987 | 4489465.2577 |  |  |  | 0.35607 | NO
Enzymatic | 2860852.2197 | 4162464.1232 | 1622885.31 | 2882067.2176 | 1269922.3182 | 1437025.9786 | 342222.5813 | 5421911.854 |  |  |  |  | 2595367.0869 | 2779441.7259 | 1355958.1283 | 2243588.9804 | 774201.0497 | 876074.8631 | 695186.881 | 3791991.0797 |  |  |  | 0.22847 | NO
ASTM protocol | 6929544.85 | 9365398.108 | 15571655.372 | 10622199.4433 | 4456027.4647 | 5042377.1097 | 1710144.514 | 19534254.3727 |  |  |  |  | 6473114.371 | 8553715.351 | 16069169.803 | 10365333.175 | 5048023.3081 | 5712271.1607 | 269286.5589 | 20461379.7911 |  |  |  | 0.5786 | NO
Blank | 1628184.717 | 2059006.7508 | 2904735.1904 | 2197308.8861 | 649415.8054 | 734869.6608 | 898477.2754 | 3496140.4968 |  |  |  |  | 1137674.6422 | 1728753.0333 | 2892669.8314 | 1919699.169 | 892943.0825 | 1010441.6535 | 133813.004 | 3705585.334 |  |  |  | 0.18703 | NO
Microplastic type | PUR BEFORE | [11 empty] | PUR AFTER
Measured parameter | Particle area (µm2) | [11 empty] | Particle area (µm2)²
N° Replicate | 1 | 2 | 3 | Mean | Standard deviation | 95% confidence interval (mean ± indicated value) | Mean-2*standard deviation | Mean+2*standard deviation | Outliers Replicate 1 | Outliers Replicate 2 | Outliers Replicate 3 | Normality Shapiro-Wilk test | 1 | 2 | 3 | Mean | Standard deviation | 95% confidence interval (mean ± indicated value) | Mean-2*standard deviation | Mean+2*standard deviation | Outliers Replicate 1 | Outliers Replicate 2 | Outliers Replicate 3
NaOH 10M RT | 848575.3349 | 1067299.5306 | 524098.8071 | 813324.5575 | 273310.6648 | 309274.4492 | 266703.228 | 1359945.8871 |  |  |  |  | 962983.5109 | 1238938.2607 | 617622.5997 | 939848.1238 | 311303.2641 | 352266.3327 | 317241.5955 | 1562454.652 |  |  |  | 0.03241 | YES
NaOCl 3% | 1457692.1575 | 2359348.8098 | 659705.1716 | 1492248.713 | 850348.5996 | 962242.3443 | -208448.4863 | 3192945.9122 |  |  |  |  | 1789042.8753 | 2614939.023 | 753701.5989 | 1719227.8324 | 932580.7163 | 1055295.0344 | -145933.6002 | 3584389.265 |  |  |  | 0.083377 | NO
H2O2 30% RT | 210142.7823 | 1336970.2334 | 746245.5457 | 764452.8538 | 563634.328 | 637800.5648 | -362815.8022 | 1891721.5098 |  |  |  |  | 253228.4972 | 1459209.031 | 934645.9271 | 882361.1518 | 604687.9652 | 684256.275 | -327014.7787 | 2091737.0822 |  |  |  | 0.10694 | NO
CWPO | 1014083.9908 | 2248311.2475 | 1169310.2505 | 1477235.1629 | 672266.7209 | 760727.4309 | 132701.7211 | 2821768.6048 |  |  |  |  | 1099227.5581 | 2508881.7568 | 1431578.1356 | 1679895.8168 | 736903.9918 | 833870.0445 | 206087.8333 | 3153703.8004 |  |  |  | 0.074763 | NO
KOH | 1711414.0608 | 1009261.9212 | 1419083.0867 | 1379919.6896 | 352710.5549 | 399122.2322 | 674498.5798 | 2085340.7994 |  |  |  |  | 1704555.0765 | 1071667.5566 | 1383458.9047 | 1386560.5126 | 316455.1598 | 358096.1444 | 753650.1929 | 2019470.8323 |  |  |  | 0.84065 | NO
H2O2 40°C | 1318608.7147 | 2977614.464 | 2305345.3856 | 2200522.8548 | 834455.416 | 944257.8445 | 531612.0228 | 3869433.6868 |  |  |  | NO | 1291810.8226 | 2870157.0433 | 2328740.3708 | 2163569.4122 | 802031.9708 | 907567.9365 | 559505.4705 | 3767633.3539 |  |  |  | 0.43455 | NO | NO
NaOH 40°C | 3331180.0394 | 3382524.9425 | 1274370.9245 | 2662691.9688 | 1202595.346 | 1360839.7374 | 257501.2767 | 5067882.6609 |  |  |  |  | 3367176.4144 | 3409943.1562 | 1316357.8335 | 2697825.8014 | 1196577.4351 | 1354029.9553 | 304670.9311 | 5090980.6716 |  |  |  | 0.014172 | YES
Enzymatic | 943062.9238 |  | 2017126.2575 | 1480094.5907 | 759477.4667 | 859413.8667 | -38860.3427 | 2999049.524 |  |  |  |  | 662579.1391 |  | 1740333.877 | 1201456.5081 | 762087.6836 | 862367.5509 | -322718.8592 | 2725631.8753 |  |  |  | 0.0042169 | YES
ASTM protocol | 1607944.395 | 1755914.281 | 2203181.508 | 1855680.0613 | 309905.975 | 350685.1803 | 1235868.1112 | 2475492.0114 |  |  |  |  | 1573983.101 | 1653234.649 | 2207693.713 | 1811637.1543 | 345276.4113 | 390709.8614 | 1121084.3317 | 2502189.977 |  |  |  | 0.29526 | NO
Blank | 844312.4186 | 1128844.5233 |  | 986578.4709 | 201194.5807 | 227668.9173 | 584189.3096 | 1388967.6323 |  |  |  |  | 878686.9458 | 1302693.0354 |  | 1090689.9906 | 299817.5812 | 339269.2977 | 491054.8282 | 1690325.153 |  |  |  | 0.37573 | NO
Microplastic type | PE BEFORE | [11 empty] | PE AFTER
Measured parameter | Mean diameter (µm) | [11 empty] | Mean diameter (µm)
N° Replicate | 1 | 2 | 3 | Mean | Standard deviation | 95% confidence interval (mean ± indicated value) | Mean-2*standard deviation | Mean+2*standard deviation | Outliers Replicate 1 | Outliers Replicate 2 | Outliers Replicate 3 | Normality Shapiro-Wilk test | 1 | 2 | 3 | Mean | Standard deviation | 95% confidence interval (mean ± indicated value) | Mean-2*standard deviation | Mean+2*standard deviation | Outliers Replicate 1 | Outliers Replicate 2 | Outliers Replicate 3
NaOH 10M RT | 19.8767 | 21.0467 | 20.1117 | 20.345 | 0.61892 | 0.70036 | 19.1072 | 21.5828 |  |  |  |  | 20.1467 | 21.4667 | 21.3917 | 21.0017 | 0.7414 | 0.83896 | 19.5189 | 22.4845 |  |  |  | 0.17217 | NO
NaOCl 3% | 19.5833 | 19.7717 | 20.6967 | 20.0172 | 0.5959 | 0.67432 | 18.8254 | 21.209 |  |  |  | NO | 18.09 | 21.3617 | 20.33 | 19.9272 | 1.6726 | 1.8927 | 16.582 | 23.2724 |  |  |  | 0.92953 | NO
H2O2 30% RT | 20.8133 | 20.7933 | 18.8783 | 20.1617 | 1.1114 | 1.2577 | 17.9388 | 22.3846 |  |  |  |  | 19.9533 | 19.58 | 19.34 | 19.6244 | 0.30907 | 0.34974 | 19.0063 | 20.2426 |  |  |  | 0.40246 | NO
CWPO | 21.68 | 19.685 | 21.0567 | 20.8072 | 1.0206 | 1.1549 | 18.766 | 22.8485 |  |  |  |  | 19.5667 | 20.3 | 19.765 | 19.8772 | 0.37933 | 0.42924 | 19.1186 | 20.6359 |  |  |  | 0.36881 | NO
KOH | 21.11 | 19.515 | 19.8583 | 20.1611 | 0.8395 | 0.94997 | 18.4821 | 21.8401 |  |  |  |  | 19.9683 | 19.16 | 19.4567 | 19.5283 | 0.4089 | 0.46271 | 18.7105 | 20.3461 |  |  |  | 0.13102 | NO
H2O2 40°C | 19.6483 | 20.62 | 20.8833 | 20.3839 | 0.65047 | 0.73607 | 19.0829 | 21.6848 |  |  |  | NO | 19.9383 | 20.66 | 19.3483 | 19.9822 | 0.65693 | 0.74338 | 18.6684 | 21.2961 |  |  |  | 0.55479 | NO
NaOH 40°C | 21.4817 | 20.2467 | 20.24 | 20.6561 | 0.71496 | 0.80904 | 19.2262 | 22.086 |  |  |  |  | 20.3733 | 20.155 | 20.0483 | 20.1922 | 0.16567 | 0.18747 | 19.8609 | 20.5236 |  |  |  | 0.28802 | NO
Enzymatic | 16.8783 | 18.0717 | 17.5217 | 17.4906 | 0.59727 | 0.67587 | 16.296 | 18.6851 |  |  |  |  | 15.0917 | 14.635 | 15.9 | 15.2089 | 0.6406 | 0.72489 | 13.9277 | 16.4901 |  |  |  | 0.058861 | NO
ASTM protocol | 2124266.601 | 2884932.143 | 1637686.596 | 2215628.4467 | 628621.988 | 711339.6737 | 958384.4707 | 3472872.4226 |  |  |  |  | 2589947.147 | 3178615.055 | 1697498.269 | 2488686.8237 | 745732.5078 | 843860.2673 | 997221.808 | 3980151.8394 |  |  |  | 0.14598 | NO
Blank | 20.195 | 18.73 | 20.1283 | 19.6844 | 0.82724 | 0.9361 | 18.03 | 21.3389 |  |  |  |  | 19.8967 | 19.6767 | 19.7717 | 19.7817 | 0.11034 | 0.12486 | 19.561 | 20.0023 |  |  |  | 0.84034 | NO
Microplastic type | PP BEFORE | [11 empty] | PP AFTER
Measured parameter | Particle area (µm2) | [11 empty] | Particle area (µm2)²
N° Replicate | 1 | 2 | 3 | Mean | Standard deviation | 95% confidence interval (mean ± indicated value) | Mean-2*standard deviation | Mean+2*standard deviation | Outliers Replicate 1 | Outliers Replicate 2 | Outliers Replicate 3 | Normality Shapiro-Wilk test | 1 | 2 | 3 | Mean | Standard deviation | 95% confidence interval (mean ± indicated value) | Mean-2*standard deviation | Mean+2*standard deviation | Outliers Replicate 1 | Outliers Replicate 2 | Outliers Replicate 3
NaOH 10M RT | 867994.7919 | 1003897.7588 | 848990.5373 | 906961.0293 | 84485.724 | 95602.84 | 737989.5813 | 1075932.4774 |  |  |  |  | 964570.213 | 1037501.8432 | 910505.3875 | 970859.1479 | 63731.3735 | 72117.5131 | 843396.4009 | 1098321.8949 |  |  |  | 0.072547 | NO
NaOCl 3% | 1078424.531 | 975573.4377 | 919340.7623 | 991112.9103 | 80672.2863 | 91287.6083 | 829768.3378 | 1152457.4829 |  |  |  |  | 1146272.927 | 1075982.8445 | 1130988.0228 | 1117747.9314 | 36968.2153 | 41832.705 | 1043811.5009 | 1191684.3619 |  |  |  | 0.10065 | NO
H2O2 30% RT | 729532.1225 | 972425.3531 | 918746.3519 | 873567.9425 | 127593.4829 | 144382.965 | 618380.9767 | 1128754.9083 |  |  |  |  | 725616.7339 | 1075746.6697 | 958634.5484 | 919999.3173 | 178233.7056 | 201686.7185 | 563531.9062 | 1276466.7284 |  |  |  | 0.27432 | NO
CWPO | 1099978.8426 | 929903.9062 | 1077205.5676 | 1035696.1055 | 92323.6025 | 104472.0715 | 851048.9004 | 1220343.3105 |  |  |  |  | 1120856.7561 | 999801.9934 | 1229642.3083 | 1116767.0193 | 114974.7235 | 130103.7569 | 886817.5722 | 1346716.4663 |  |  |  | 0.16908 | NO
KOH | 921737.6953 | 638259.3731 | 950029.4625 | 836675.5103 | 172414.6996 | 195102.0144 | 491846.111 | 1181504.9096 |  |  |  |  | 1129977.7848 | 783979.1551 | 1003760.3089 | 972572.4163 | 175095.0497 | 198135.0603 | 622382.3169 | 1322762.5156 |  |  |  | 0.093921 | NO
H2O2 40°C | 1119895.8126 | 974736.6814 | 949208.3803 | 1014613.6248 | 92066.1602 | 104180.7534 | 830481.3045 | 1198745.9451 |  |  |  | NO | 1270010.95 | 1119380.9784 | 1355331.7521 | 1248241.2268 | 119472.3087 | 135193.1601 | 1009296.6095 | 1487185.8442 |  |  |  | 0.11357 | NO
NaOH 40°C | 1087504.663 | 966448.6947 | 748322.968 | 934092.1086 | 171890.2762 | 194508.5844 | 590311.5561 | 1277872.661 |  |  |  |  | 1302704.1541 | 1100967.5172 | 836610.4024 | 1080094.0246 | 233746.9216 | 264504.6819 | 612600.1813 | 1547587.8678 |  |  |  | 0.058873 | NO
Enzymatic | 1044898.8171 | 838367.1084 | 838679.3849 | 907315.1035 | 119151.0935 | 134829.6776 | 669012.9166 | 1145617.2904 |  |  |  |  | 845652.9403 | 714906 | 742545 | 767701.3134 | 68908.0596 | 77975.3772 | 629885.1942 | 905517.4326 |  |  |  | 0.045496 | YES
ASTM protocol | 8062902.432 | 5314991.1 | 10262892.307 | 7880261.9463 | 2479001.7646 | 2805203.0316 | 2922258.4172 | 12838265.4755 |  |  |  |  | 7846815.088 | 6523958.481 | 9965294.18 | 8112022.583 | 1735928.8896 | 1964352.3669 | 4640164.8037 | 11583880.3623 |  |  |  | 0.68234 | NO
Blank | 1019605.6276 | 1049649.2779 | 646506.3659 | 905253.7571 | 224584.7604 | 254136.9109 | 456084.2364 | 1354423.2778 |  |  |  |  | 1160269.9065 | 1407562.8289 | 800640.1978 | 1122824.3111 | 305189.1209 | 345347.6554 | 512446.0693 | 1733202.5528 |  |  |  | 0.090413 | NO
Microplastic type | COTTON BEFORE | [11 empty] | COTTON AFTER
Measured parameter | Mean diameter (µm) | [11 empty] | Mean diameter (µm)
N° Replicate | 1 | 2 | 3 | Mean | Standard deviation | 95% confidence interval (mean ± indicated value) | Mean-2*standard deviation | Mean+2*standard deviation | Outliers Replicate 1 | Outliers Replicate 2 | Outliers Replicate 3 | Normality Shapiro-Wilk test | 1 | 2 | 3 | Mean | Standard deviation | 95% confidence interval (mean ± indicated value) | Mean-2*standard deviation | Mean+2*standard deviation | Outliers Replicate 1 | Outliers Replicate 2 | Outliers Replicate 3
NaOH 10M RT | 17.44 | 21.3667 | 18.8783 | 19.2283 | 1.9866 | 2.248 | 15.2551 | 23.2015 |  |  |  |  | 19.14 | 19.415 | 19.4317 | 19.3289 | 0.16379 | 0.18535 | 19.0013 | 19.6565 |  |  |  | 0.9342 | NO
NaOCl 3% | 20.5317 | 18.995 | 21.7933 | 20.44 | 1.4014 | 1.5858 | 17.6372 | 23.2428 |  |  |  |  | 12.4033 | 12.0583 | 14.7283 | 13.0633 | 1.4522 | 1.6433 | 10.1589 | 15.9678 |  |  |  | 0.0026108 | YES
H2O2 30% RT | 11.3933 | 10.9317 | 10.9983 | 11.1078 | 0.24953 | 0.28237 | 10.6087 | 11.6068 |  |  |  |  | 10.9233 | 10.795 | 10.4017 | 10.7067 | 0.27182 | 0.30759 | 10.163 | 11.2503 |  |  |  | 0.099773 | NO
CWPO | 19.4367 | 17.77 | 19.7117 | 18.9728 | 1.0507 | 1.1889 | 16.8714 | 21.0741 |  |  |  |  | 18.105 | 16.9883 | 17.4617 | 17.5183 | 0.56049 | 0.63424 | 16.3974 | 18.6393 |  |  |  | 0.076851 | NO
KOH | 18.2317 | 18.5967 | 17.605 | 18.1444 | 0.50155 | 0.56755 | 17.1413 | 19.1476 |  |  |  |  | 17.935 | 18.87 | 16.9967 | 17.9339 | 0.93667 | 1.0599 | 16.0606 | 19.8072 |  |  |  | 0.50037 | NO
H2O2 40°C | 20.5083 | 18.9333 | 18.0333 | 19.1583 | 1.2527 | 1.4176 | 16.6528 | 21.6638 |  |  |  |  | 17.48 | 14.3383 | 18.8983 | 16.9056 | 2.3336 | 2.6407 | 12.2383 | 21.5728 |  |  |  | 0.29957 | NO
NaOH 40°C | 19.975 | 18.575 | 20.4733 | 19.6744 | 0.98421 | 1.1137 | 17.706 | 21.6429 |  |  |  |  | 18.7267 | 19.9283 | 10.36 | 16.3383 | 5.2121 | 5.898 | 5.9141 | 26.7626 |  |  |  | 0.43788 | NO
Enzymatic | 11.2533 |  | 11.8083 | 11.5308 | 0.39244 | 0.44408 | 10.7459 | 12.3157 |  |  |  |  | 11.7367 |  | 12.4167 | 12.0767 | 0.48083 | 0.5441 | 11.115 | 13.0383 |  |  |  | 0.072579 | NO
ASTM protocol | 19.7433 | 24.1633 | 22.2833 | 22.0633 | 2.2182 | 2.5101 | 17.6269 | 26.4997 |  |  |  |  | 27.595 | 21.95 | 35.0717 | 28.2056 | 6.5821 | 7.4482 | 15.0413 | 41.3698 |  |  |  | 0.29864 | NO
Blank | 20.26 | 20.4717 | 20.6583 | 20.4633 | 0.1993 | 0.22552 | 20.0647 | 20.8619 |  |  |  |  | 20.365 | 15.8533 | 17.4183 | 17.8789 | 2.2908 | 2.5923 | 13.2972 | 22.4605 |  |  |  | 0.20666 | NO
Microplastic type | WOOL BEFORE | [11 empty] | WOOL AFTER
Measured parameter | Mean diameter (µm) | [11 empty] | Mean diameter (µm)
N° Replicate | 1 | 2 | 3 | Mean | Standard deviation | 95% confidence interval (mean ± indicated value) | Mean-2*standard deviation | Mean+2*standard deviation | Outliers Replicate 1 | Outliers Replicate 2 | Outliers Replicate 3 | Normality Shapiro-Wilk test | 1 | 2 | 3 | Mean | Standard deviation | 95% confidence interval (mean ± indicated value) | Mean-2*standard deviation | Mean+2*standard deviation | Outliers Replicate 1 | Outliers Replicate 2 | Outliers Replicate 3
NaOH 10M RT | 31.765 | 28.2683 | 29.4567 | 29.83 | 1.778 | 2.0119 | 26.274 | 33.386 |  |  |  |  | 11.6233 | 19.6333 | 53.085 | 28.1139 | 21.9933 | 24.8874 | -15.8728 | 72.1006 |  |  |  | 0.90777 | NO
NaOCl 3% | 26.4517 | 29.0633 | 29.3817 | 28.2989 | 1.6076 | 1.8192 | 25.0836 | 31.5142
H2O2 30% RT | 36.8267 | 36.44 | 38.6417 | 37.3028 | 1.1755 | 1.3302 | 34.9517 | 39.6538 | [5 empty] | 14.9517 | 12.97 | 13.9608 | 1.4012 | 1.5856 | 11.1583 | 16.7633 |  |  |  | 0.056324 | NO
CWPO | 41.1567 | 42.9367 | 40.995 | 41.6961 | 1.0774 | 1.2192 | 39.5413 | 43.8509 |  |  |  |  | 40.4017 | 43.4467 | 39.0833 | 40.9772 | 2.2379 | 2.5324 | 36.5015 | 45.453 |  |  |  | 0.41202 | NO
KOH | 37.9533 | 40.2017 | 39.785 | 39.3133 | 1.1961 | 1.3535 | 36.9212 | 41.7055
H2O2 40°C | 25.1567 | 21.8333 | 37.1517 | 28.0472 | 8.0579 | 9.1182 | 11.9315 | 44.163 |  |  |  |  | 24.2733 | 32.2267 | 38.1383 | 31.5461 | 6.9575 | 7.873 | 17.6311 | 45.4611 |  |  |  | 0.42159 | NO
NaOH 40°C | 25.5133 | 39.3067 | 36.53 | 33.7833 | 7.2954 | 8.2553 | 19.1926 | 48.374 |  |  |  |  | 19.0117 | 26.525 | 32.8533 | 26.13 | 6.9293 | 7.8411 | 12.2714 | 39.9886 |  |  |  | 0.10457 | NO
Enzymatic | 40.4317 | 42.3783 | 38.9617 | 40.5906 | 1.7139 | 1.9394 | 37.1628 | 44.0183 |  |  |  |  | 40.39 | 43.71 | 40.4283 | 41.5094 | 1.9058 | 2.1566 | 37.6978 | 45.3211 |  |  |  | 0.19677 | NO | NO
ASTM protocol | 48.3083 | 51.5233 |  | 49.9158 | 2.2733 | 2.5725 | 45.3691 | 54.4625 |  |  |  |  | 25.309 | 50.1817 |  | 37.7453 | 17.5876 | 19.9019 | 2.5701 | 72.9206 |  |  |  | 0.4629 | NO
Blank | 35.315 | 34.5067 | 46.0183 | 38.6133 | 6.4256 | 7.2712 | 25.7621 | 51.4646 |  |  |  |  | 33.44 | 43.6367 | 41.65 | 39.5756 | 5.4056 | 6.1169 | 28.7644 | 50.3868 |  |  |  | 0.83809 | NO
Microplastic type | CELLULOSE BEFORE | [11 empty] | CELLULOSE AFTER
Measured parameter | Ratio of void surface area to total particle surface area (%) | [11 empty] | Ratio of void surface area to total particle surface area (%)
N° Replicate | 1 | 2 | 3 | Mean | Standard deviation | 95% confidence interval (mean ± indicated value) | Mean-2*standard deviation | Mean+2*standard deviation | Outliers Replicate 1 | Outliers Replicate 2 | Outliers Replicate 3 | Normality Shapiro-Wilk test | 1 | 2 | 3 | Mean | Standard deviation | 95% confidence interval (mean ± indicated value) | Mean-2*standard deviation | Mean+2*standard deviation | Outliers Replicate 1 | Outliers Replicate 2 | Outliers Replicate 3
NaOH 10M RT | 7.651% | 13.09% | 7.676% | 9.472% | 3.133% | 3.545% | 0.03206 | 0.15738 |  |  |  | NO | 17.07% | 9.711% | 13.27% | 13.35% | 3.681% | 4.165% | 0.059904 | 0.20714 |  |  |  | 0.41395 | NO
NaOCl 3% | 5.755% | 3.807% | 7.365% | 5.643% | 1.782% | 2.016% | 0.020792 | 0.092058 |  |  |  |  | 12.08% | 2.345% | 7.396% | 7.274% | 4.87% | 5.51% | -0.02465 | 0.17014 |  |  |  | 0.56478 | NO
H2O2 30% RT | 4.534% | 4.571% | 6.445% | 5.183% | 1.093% | 1.236% | 0.029978 | 0.073684 |  |  |  | NO
CWPO | 2.406% | 12.6% | 7.227% | 7.411% | 5.1% | 5.771% | -0.02788 | 0.1761
KOH | 4.677% | 7.114% | 8.762% | 6.851% | 2.055% | 2.325% | 0.027411 | 0.10961 |  |  |  |  | 0.3798% | 20.83% | 0.4771% | 7.23% | 11.78% | 13.33% | -0.16332 | 0.30792 |  |  |  | 0.96042 | NO | NO
H2O2 40°C | 3.853% | 9.358% | 4.732% | 5.981% | 2.957% | 3.346% | 0.00066384 | 0.11895
NaOH 40°C | 4.217% | 5.203% | 5.045% | 4.822% | 0.5292% | 0.5989% | 0.037633 | 0.058802 |  |  |  |  | 8.53% | 3.36% | 0.6197% | 4.17% | 4.017% | 4.545% | -0.038636 | 0.12203 |  |  |  | 0.82483 | NO
Enzymatic |  | 6.896% |  | 6.896% | [5 empty] | Outlier |  |  |  | 9.731% |  | 9.731%
ASTM protocol | NA | NA | NA | - | - | - | - | - |  |  |  |  | NA | NA | NA | - | - | - | - | -
Blank | 4.579% | 6.347% | 7.994% | 6.307% | 1.708% | 1.932% | 0.028916 | 0.09722 |  |  |  |  | 5.025% | 6.478% | 9.688% | 7.064% | 2.386% | 2.7% | 0.02292 | 0.11835 |  |  |  | 0.25363 | NO

## CI and COI
| Carbonyl |  | Reference |  |  | MP | Carbonyl |  | Reference |  | CI or COI | SD
MP | Wavelength (cm-1) | Absorbance | Wavelength (cm-1) | Absorbance | CI |  | Wavelength (cm-1) | Absorbance | Wavelength (cm-1) | Absorbance |  |  |  | T-Test CI BEFORE/AFTER | Significant variation
PES BEFORE1 | 1713 | 0.0915 | 1408 | 0.0322 | 2.8416 | PES BEFORE | 1713.6667 | 0.10377 | 1408 | 0.0351 | 2.9284 | 0.13656 | PES | 0.58874 | NO
PES BEFORE2 | 1714 | 0.1475 | 1408 | 0.0478 | 3.0858 | PES AFTER | 1713 | 0.0998 | 1408.6667 | 0.034767 | 2.8724 | 0.031816 | PA | 0.1255 | NO
PES BEFORE3 | 1714 | 0.0723 | 1408 | 0.0253 | 2.8577 | PA BEFORE | 1635.3333 | 0.0921 | 1461.3333 | 0.048567 | 1.8987 | 0.036762 | PMMA | 0.25357 | NO
PES AFTER1 | 1713 | 0.1292 | 1408 | 0.0453 | 2.8521 | PA AFTER | 1636 | 0.0955 | 1461 | 0.046467 | 2.0423 | 0.10141 | SBR | 0.96666 | NO
PES AFTER2 | 1713 | 0.0774 | 1409 | 0.0271 | 2.8561 | PMMA BEFORE | 1736.3333 | 0.012433 | 1410 | 0.0066667 | 1.8111 | 0.16098 | PE | 0.17319 | NO
PES AFTER3 | 1713 | 0.0928 | 1409 | 0.0319 | 2.9091 | PMMA AFTER | 1738.3333 | 0.0097 | 1411.6667 | 0.0067333 | 1.3428 | 0.45705 | PET | 0.010617 | YES
PA BEFORE1 | 1635 | 0.0823 | 1461 | 0.0424 | 1.941 | SBR BEFORE | 1730.6667 | 0.1511 | 1462 | 0.23717 | 0.63713 | 0.0185 | PP
PA BEFORE2 | 1635 | 0.0808 | 1461 | 0.0431 | 1.8747 | SBR AFTER | 1732.6667 | 0.15187 | 1431 | 0.238 | 0.63814 | 0.021631 | PU | 0.091129 | NO
PA BEFORE3 | 1636 | 0.1132 | 1462 | 0.0602 | 1.8804 | PE BEFORE | 973 | 0.027933 | 2918 | 0.1281 | 0.22129 | 0.020882 | PVC | 0.036002 | YES
PA AFTER1 | 1636 | 0.0817 | 1461 | 0.0392 | 2.0842 | PE AFTER | 972 | 0.030467 | 2918 | 0.1165 | 0.26628 | 0.041168
PA AFTER2 | 1636 | 0.1312 | 1461 | 0.062 | 2.1161 | PET BEFORE | 1714.3333 | 0.45237 | 1408.6667 | 0.1193 | 3.7915 | 0.093302
PA AFTER3 | 1636 | 0.0736 | 1461 | 0.0382 | 1.9267 | PET AFTER | 1714 | 0.30587 | 1408 | 0.0904 | 3.3836 | 0.02098
PMMA BEFORE1 | 1737 | 0.0211 | 1410 | 0.0107 | 1.972 | PP BEFORE
PMMA BEFORE2 | 1736 | 0.0096 | 1410 | 0.0053 | 1.8113 | PP AFTER
PMMA BEFORE3 | 1736 | 0.0066 | 1410 | 0.004 | 1.65 | PU BEFORE | 1730 | 0.54867 | 1414 | 0.29937 | 1.8327 | 0.013339
PMMA AFTER1 | 1736 | 0.006 | 1415 | 0.006 | 1 | PU AFTER | 1730 | 0.5256 | 1414 | 0.28103 | 1.871 | 0.034733
PMMA AFTER2 | 1737 | 0.0175 | 1411 | 0.0094 | 1.8617 | PVC BEFORE | 1732.3333 | 0.0686 | 961.3333 | 0.13077 | 0.52482 | 0.019417
PMMA AFTER3 | 1742 | 0.0056 | 1409 | 0.0048 | 1.1667 | PVC AFTER | 1735.3333 | 0.088567 | 963 | 0.13993 | 0.63376 | 0.047685
SBR BEFORE1 | 1729 | 0.1535 | 1462 | 0.238 | 0.64496
SBR BEFORE2 | 1733 | 0.1535 | 1462 | 0.236 | 0.65042
SBR BEFORE3 | 1730 | 0.1463 | 1462 | 0.2375 | 0.616
SBR AFTER1 | 1730 | 0.1469 | 1431 | 0.2388 | 0.61516
SBR AFTER2 | 1734 | 0.1524 | 1431 | 0.2377 | 0.64114
SBR AFTER3 | 1734 | 0.1563 | 1431 | 0.2375 | 0.65811 |  | Replicate
PE BEFORE1 | 973 | 0.0324 | 2918 | 0.1613 | 0.20087 | MP | 1 | 2 | 3 | Means of errors | Variation of standard deviation
PE BEFORE2 | 973 | 0.0268 | 2918 | 0.1216 | 0.22039 | PES | 0.3689% | -7.443% | 1.798% | -1.759% | 4.975%
PE BEFORE3 | 973 | 0.0246 | 2918 | 0.1014 | 0.2426 | PA | 7.375% | 12.88% | 2.462% | 7.572% | 5.21%
PE AFTER1 | 972 | 0.0328 | 2918 | 0.1205 | 0.2722 | PMMA | -49.29% | 2.781% | -29.29% | -25.27% | 26.27%
PE AFTER2 | 972 | 0.0301 | 2918 | 0.1353 | 0.22247 | SBR | -4.62% | -1.427% | 6.835% | 0.2628% | 5.912%
PE AFTER3 | 972 | 0.0285 | 2918 | 0.0937 | 0.30416 | PE | 35.51% | 0.941% | 25.37% | 20.61% | 17.77%
PET BEFORE1 | 1714 | 0.4462 | 1409 | 0.1179 | 3.7846 | PET | -10.46% | -9.22% | -12.51% | -10.73% | 1.664%
PET BEFORE2 | 1715 | 0.442 | 1408 | 0.1194 | 3.7018 | PP
PET BEFORE3 | 1714 | 0.4689 | 1409 | 0.1206 | 3.8881 | PU | 3.401% | 1.634% | 1.224% | 2.086% | 1.157%
PET AFTER1 | 1714 | 0.285 | 1408 | 0.0841 | 3.3888 | PVC | 21.68% |  | 26.82% | 24.25% | 3.635%
PET AFTER2 | 1714 | 0.3132 | 1408 | 0.0932 | 3.3605 | PVC COI | 168.2% |  | 195.4% | 181.8% | 19.25%
PET AFTER3 | 1714 | 0.3194 | 1408 | 0.0939 | 3.4015
PP BEFORE1
PP BEFORE2
PP BEFORE3
PP AFTER1
PP AFTER2
PP AFTER3
PU BEFORE1 | 1730 | 0.5508 | 1414 | 0.2982 | 1.8471
PU BEFORE2 | 1730 | 0.561 | 1414 | 0.3065 | 1.8303
PU BEFORE3 | 1730 | 0.5342 | 1414 | 0.2934 | 1.8207
PU AFTER1 | 1730 | 0.5151 | 1414 | 0.2697 | 1.9099
PU AFTER2 | 1730 | 0.5311 | 1414 | 0.2855 | 1.8602
PU AFTER3 | 1730 | 0.5306 | 1414 | 0.2879 | 1.843
PVC BEFORE1 | 1732 | 0.0668 | 963 | 0.1325 | 0.50415
PVC BEFORE2 | 1732 | 0.0697 | 961 | 0.1321 | 0.52763
PVC BEFORE3 | 1733 | 0.0693 | 960 | 0.1277 | 0.54268
PVC AFTER1 | 1735 | 0.0857 | 965 | 0.1397 | 0.61346
PVC AFTER2 | 1735 | 0.0864 | 960 | 0.1441 | 0.59958
PVC AFTER3 | 1736 | 0.0936 | 964 | 0.136 | 0.68824
PVC COI BEFORE1 | 963 | 0.1325 | 2916 | 0.0964 | 1.3745
PVC COI BEFORE2 | 961 | 0.1321 | 2916 | 0.036 | 3.6694
PVC COI BEFORE3 | 960 | 0.1277 | 2917 | 0.0821 | 1.5554
PVC COI AFTER1 | 965 | 0.1397 | 2916 | 0.0379 | 3.686
PVC COI AFTER2 | 960 | 0.1441 | 2917 | 0.0705 | 2.044
PVC COI AFTER3 | 964 | 0.136 | 2916 | 0.0296 | 4.5946

## PET and PVC FTIR validation
Correlations in the PerkinElmer software after compared with before
|  | Mean | Standard deviation
PET 1 | 98.55% | 98.7% | 0.4597%
PET 2 | 99.22%
PET 3 | 98.34%
PVC 1 | 96% | 96.05% | 2.266%
PVC 2 | 98.35%
PVC 3 | 93.82%