## description
SUPPORTING INFORMATION FOR:
Louvet, J., Quik, J.T.K., Boulay A.-M. (under review). Regionalized Characterization Factors for Microplastics Emissions in Life Cycle Assessment Considering Multimedia Fate Modelling
Description:
Supplementary information for the Case Study
Table of content:
1.Description of the Case Study
2. Emission inventory of microplastic emissions
3. Characterization Factors of microplastics in PDF*m2*year/kg
4. Calculation of microplastic emissions impacts for the different scenarios
5. Impacts for the other categories
6. Final impact of the different scenario on Ecosystem Quality
7. Impact on Human Health
8. Comparison impact on Human Health/Ecosystem Quality for each scenario
Legend:
a | air | C | Continental scale
lw | lake water | G | Global scale
rw | river water
sw | sea water
lw_sed | lake water sediment
rw_sed | river water sediment
sw_sed | sea water sediment
nat_soil | natural soil
agr_soil | agricultural soil

## 1.case_study
Description of the Case Study
Reference
De Sadeleer, I., & Woodhouse, A. (2024). Environmental impact of biodegradable and non-biodegradable agricultural mulch film: A case study for Nordic conditions. The International Journal of Life Cycle Assessment, 29(2), 275–290. https://doi.org/10.1007/s11367-023-02253-y
Comparison of 3 different mulch films
Scenario 1: non-biodegradable mulch film made of LDPE
Scenario 2: biodegradable mulch film made of 70% of PBAT and 30% of corn starch
Scenario 3: biodegradable mulch film made of 30% of PBAT and 70% of corn starch
FU: “1 ha of mulched agricultural land for cultivating lettuce”
Characteristics of the mulch films
taken from De Sadeleer and Woodhouse (2024)
1 kg PBAT/starch
*exprimé en kg et pas en MJ dans Ecoinvent j'ai pris un autre procédé heat, from steam in chemical industry

## 2.MP_em_inventory
Microplastic emission inventory
Emissions inventory used in this study (emissions for the use phase are considered to be emitted to soil only): |  |  |  |  | Emission inventory from De Sadeleer and Woodhouse (2024):
Life cycle stage | To environmental compartment | biodegradable film | non-biodegradable film | unit | Life cycle stage | To environmental compartment | biodegradable film | non-biodegradable film | unit
polymer production | nat soil | 0.027 | 0.021 | kg | polymer production | soil | 0.027 | 0.021 | kg
polymer production | water | 0.00234 | 0.00234 | kg | polymer production | water | 0.00234 | 0.00234 | kg
material production | nat soil | 0.0207 | 0.021 | kg | material production | soil | 0.0207 | 0.021 | kg
material production | water | 0.00234 | 0.00234 | kg | material production | water | 0.00234 | 0.00234 | kg
transport | nat soil | 1.97e-09 | 1.97e-09 | kg | transport | soil | 1.97e-09 | 1.97e-09 | kg
transport | water | 4.82e-10 | 4.82e-10 | kg | transport | water | 4.82e-10 | 4.82e-10 | kg
use | agr soil | 93.3 | 9.2213 | kg | use | soil | 56 | 6.8 | kg
[5 empty] | use | water | 11.2 | 0.0913 | kg
[5 empty] | use | ocean | 26.1 | 2.33 | kg

## 3.MP_CFs
Characterization Factors endpoint (in PDF.m2.year/kg emitted)
starch-blend (15 um): scenario 2 and 3
| a_C | lw_C | rw_C | sw_C | lw_sed_C | rw_sed_C | sw_sed_C | nat_soil_C | agr_soil_C
Marine_Ecosystems | 0.072373 | 4.1054e-07 | 0.0009755 | 0.32327 | 0 | 4.5192e-06 | 1.6578 | 3.7852e-08 | 3.7852e-08
Freshwater_Ecosystems | 0.019311 | 0.29266 | 2.0813 | 0 | 2.0991 | 2.0991 | 0 | 0.00020023 | 0.00020023
Terrestrial_Ecosystems | 0.022232 | 0 | 0 | 0 | 0 | 0 | 0 | 0.030618 | 0.030618
LDPE (20 um): scenario 1
| a_C | lw_C | rw_C | sw_C | lw_sed_C | rw_sed_C | sw_sed_C | nat_soil_C | agr_soil_C
Marine_Ecosystems | 12.626 | 11.7556 | 48.1404 | 51.4411 | 0 | 21.6084 | 251.0892 | 0.18738 | 0.18738
Freshwater_Ecosystems | 2.5123 | 44.1801 | 87.3719 | 0 | 367.3186 | 241.6607 | 0 | 0.60276 | 0.60276
Terrestrial_Ecosystems | 0.62183 | 0 | 0 | 0 | 0 | 0 | 0 | 0.85706 | 0.85706
TRWP (100 um): all scenarios
| a_C | lw_C | rw_C | sw_C | lw_sed_C | rw_sed_C | sw_sed_C | nat_soil_C | agr_soil_C
Marine_Ecosystems | 830.1015 | 4.5602e-05 | 1.0387 | 3531.0657 | 0 | 0.88343 | 3528.8507 | 0.064582 | 0.064582
Freshwater_Ecosystems | 1446.5801 | 2565.5878 | 2564.9188 | 0 | 2565.6569 | 2565.0292 | 0 | 1849.6871 | 1849.6871
Terrestrial_Ecosystems | 35.378 | 0 | 0 | 0 | 0 | 0 | 0 | 49.0033 | 49.0033

## 4.MP_impact
Calculation of the impact of microplastic emissions for the different scenarios
For scenarios 2 and 3 with biodegradable mulch film, the same CFs are used (starch_blend) and no differenciation regarding the rate of starch in the blend is made
Marine ecosystem
Life cycle stage | To environmental compartment | biodegradable film | non-biodegradable film | unit
polymer production | nat soil | 1.022e-09 | 0.0039351 | PDF.m2.year
polymer production | water | 1.835e-07 | 0.034319 | PDF.m2.year
material production | nat soil | 7.8354e-10 | 0.0039351 | PDF.m2.year
material production | water | 1.835e-07 | 0.034319 | PDF.m2.year
transport | nat soil | 1.2723e-10 | 1.2723e-10 | PDF.m2.year
transport | water | 4.0073e-11 | 4.0073e-11 | PDF.m2.year
use | agr soil | 3.5316e-06 | 1.7279 | PDF.m2.year
Total | / | 3.9006e-06 | 1.8044 | PDF.m2.year
Freshwater ecosystem
Life cycle stage | To environmental compartment | biodegradable film | non-biodegradable film | unit
polymer production | nat soil | 5.4063e-06 | 0.012658 | PDF.m2.year
polymer production | water | 0.0010197 | 0.11147 | PDF.m2.year
material production | nat soil | 4.1448e-06 | 0.012658 | PDF.m2.year
material production | water | 0.0010197 | 0.11147 | PDF.m2.year
transport | nat soil | 3.6439e-06 | 3.6439e-06 | PDF.m2.year
transport | water | 1.2366e-06 | 1.2366e-06 | PDF.m2.year
use | agr soil | 0.018682 | 5.5582 | PDF.m2.year
Total | / | 0.020735 | 5.8064 | PDF.m2.year
Terrestrial ecosystem
Life cycle stage | To environmental compartment | biodegradable film | non-biodegradable film | unit
polymer production | nat soil | 0.00082668 | 0.017998 | PDF.m2.year
polymer production | water | 0 | 0 | PDF.m2.year
material production | nat soil | 0.00063379 | 0.017998 | PDF.m2.year
material production | water | 0 | 0 | PDF.m2.year
transport | nat soil | 9.6536e-08 | 9.6536e-08 | PDF.m2.year
transport | water | 0 | 0 | PDF.m2.year
use | agr soil | 2.8566 | 7.9032 | PDF.m2.year
Total | / | 2.8581 | 7.9392 | PDF.m2.year
Emissions in water are distributed between lake water and river water following the surface area of lw and rw in Northern regions
|  |  |  | frac_rw | 8%
|  |  |  | frac_lw | 92%
Impacts for ecosystem added 1:1:1
Endpoint (PDF.m2.year)
| biodegradable mulch film | non-biodegradable mulch film
Marine ecosystem | 3.9006e-06 | 1.8044
Aquatic ecosystem | 0.020735 | 5.8064
Terrestrial ecosystem | 2.8581 | 7.9392
Total | 2.8788 | 15.5501

## 5.other_impacts
Impact of the different mulch film scenarios on Ecosystem Quality without the microplastic emissions
Mulch film | Impact category | Reference unit | Result
non-biodegradable (LDPE) | Climate change, ecosystem quality, long term (damage) | PDF.m2.yr | 319.3608
non-biodegradable (LDPE) | Climate change, ecosystem quality, short term (damage) | PDF.m2.yr | 104.6314
non-biodegradable (LDPE) | Freshwater acidification (damage) | PDF.m2.yr | 3.995
non-biodegradable (LDPE) | Freshwater ecotoxicity, long term (damage) | PDF.m2.yr | 35.1211
non-biodegradable (LDPE) | Freshwater ecotoxicity, short term (damage) | PDF.m2.yr | 21.1979
non-biodegradable (LDPE) | Freshwater eutrophication (damage) | PDF.m2.yr | 0.095762
non-biodegradable (LDPE) | Ionizing radiation, ecosystem quality (damage) | PDF.m2.yr | 8.9004e-08
non-biodegradable (LDPE) | Land occupation, biodiversity (damage) | PDF.m2.yr | 8.1391
non-biodegradable (LDPE) | Land transformation, biodiversity (damage) | PDF.m2.yr | 18.4214
non-biodegradable (LDPE) | Marine acidification, long term (damage) | PDF.m2.yr | 76.6367
non-biodegradable (LDPE) | Marine acidification, short term (damage) | PDF.m2.yr | 8.3252
non-biodegradable (LDPE) | Marine eutrophication (damage) | PDF.m2.yr | 8.4701
non-biodegradable (LDPE) | Terrestrial acidification (damage) | PDF.m2.yr | 27.9979
non-biodegradable (LDPE) | Thermally polluted water (damage) | PDF.m2.yr | 0.001411
non-biodegradable (LDPE) | Total ecosystem quality (damage) | PDF.m2.yr | 632.4053
non-biodegradable (LDPE) | Water availability, freshwater ecosystem (damage) | PDF.m2.yr | 0.0015542
non-biodegradable (LDPE) | Water availability, terrestrial ecosystem (damage) | PDF.m2.yr | 0.010074
biodegradable (70% PBAT / 30% starch) | Climate change, ecosystem quality, long term (damage) | PDF.m2.yr | 390.1787
biodegradable (70% PBAT / 30% starch) | Climate change, ecosystem quality, short term (damage) | PDF.m2.yr | 136.0797
biodegradable (70% PBAT / 30% starch) | Freshwater acidification (damage) | PDF.m2.yr | 5.2492
biodegradable (70% PBAT / 30% starch) | Freshwater ecotoxicity, long term (damage) | PDF.m2.yr | 42.6285
biodegradable (70% PBAT / 30% starch) | Freshwater ecotoxicity, short term (damage) | PDF.m2.yr | 17.992
biodegradable (70% PBAT / 30% starch) | Freshwater eutrophication (damage) | PDF.m2.yr | 0.17405
biodegradable (70% PBAT / 30% starch) | Ionizing radiation, ecosystem quality (damage) | PDF.m2.yr | 1.2925e-07
biodegradable (70% PBAT / 30% starch) | Land occupation, biodiversity (damage) | PDF.m2.yr | 39.2022
biodegradable (70% PBAT / 30% starch) | Land transformation, biodiversity (damage) | PDF.m2.yr | 33.7391
biodegradable (70% PBAT / 30% starch) | Marine acidification, long term (damage) | PDF.m2.yr | 89.3948
biodegradable (70% PBAT / 30% starch) | Marine acidification, short term (damage) | PDF.m2.yr | 9.7633
biodegradable (70% PBAT / 30% starch) | Marine eutrophication (damage) | PDF.m2.yr | 34.2646
biodegradable (70% PBAT / 30% starch) | Terrestrial acidification (damage) | PDF.m2.yr | 36.7812
biodegradable (70% PBAT / 30% starch) | Thermally polluted water (damage) | PDF.m2.yr | 0.0022605
biodegradable (70% PBAT / 30% starch) | Total ecosystem quality (damage) | PDF.m2.yr | 835.498
biodegradable (70% PBAT / 30% starch) | Water availability, freshwater ecosystem (damage) | PDF.m2.yr | 0.0044031
biodegradable (70% PBAT / 30% starch) | Water availability, terrestrial ecosystem (damage) | PDF.m2.yr | 0.043893
biodegradable (30% PBAT / 70% starch) | Climate change, ecosystem quality, long term (damage) | PDF.m2.yr | 278.414
biodegradable (30% PBAT / 70% starch) | Climate change, ecosystem quality, short term (damage) | PDF.m2.yr | 94.752
biodegradable (30% PBAT / 70% starch) | Freshwater acidification (damage) | PDF.m2.yr | 4.214
biodegradable (30% PBAT / 70% starch) | Freshwater ecotoxicity, long term (damage) | PDF.m2.yr | 29.2755
biodegradable (30% PBAT / 70% starch) | Freshwater ecotoxicity, short term (damage) | PDF.m2.yr | 11.1637
biodegradable (30% PBAT / 70% starch) | Freshwater eutrophication (damage) | PDF.m2.yr | 0.23921
biodegradable (30% PBAT / 70% starch) | Ionizing radiation, ecosystem quality (damage) | PDF.m2.yr | 9.6057e-08
biodegradable (30% PBAT / 70% starch) | Land occupation, biodiversity (damage) | PDF.m2.yr | 75.6926
biodegradable (30% PBAT / 70% starch) | Land transformation, biodiversity (damage) | PDF.m2.yr | 54.2299
biodegradable (30% PBAT / 70% starch) | Marine acidification, long term (damage) | PDF.m2.yr | 64.5122
biodegradable (30% PBAT / 70% starch) | Marine acidification, short term (damage) | PDF.m2.yr | 7.1277
biodegradable (30% PBAT / 70% starch) | Marine eutrophication (damage) | PDF.m2.yr | 15.4536
biodegradable (30% PBAT / 70% starch) | Terrestrial acidification (damage) | PDF.m2.yr | 31.0217
biodegradable (30% PBAT / 70% starch) | Thermally polluted water (damage) | PDF.m2.yr | 0.0013387
biodegradable (30% PBAT / 70% starch) | Total ecosystem quality (damage) | PDF.m2.yr | 666.1844
biodegradable (30% PBAT / 70% starch) | Water availability, freshwater ecosystem (damage) | PDF.m2.yr | 0.0040412
biodegradable (30% PBAT / 70% starch) | Water availability, terrestrial ecosystem (damage) | PDF.m2.yr | 0.083029

## 6.tot_impact
Impact of the different scenario on Ecosystem Quality with the addition of microplastic emissions
Contribution of the categorie Physical effects on biota
Impact category | scenario 1 non-biodegradable mulch film (LDPE) | scenario 2 biodegradable mulch film (70% PBAT / 30% starch) | scenario 3 biodegradable mulch film (30% PBAT / 70% starch) | Reference unit | scenario 1 non-biodegradable mulch film (LDPE) | scenario 2 biodegradable mulch film (70% PBAT / 30% starch) | scenario 3 biodegradable mulch film (30% PBAT / 70% starch)
Climate change, ecosystem quality, long term | 319.3608 | 390.1787 | 278.414 | PDF.m2.yr | 2.4% | 0.3434% | 0.4303%
Climate change, ecosystem quality, short term | 104.6314 | 136.0797 | 94.752 | PDF.m2.yr
Freshwater acidification | 3.995 | 5.2492 | 4.214 | PDF.m2.yr
Freshwater ecotoxicity, long term | 35.1211 | 42.6285 | 29.2755 | PDF.m2.yr
Freshwater ecotoxicity, short term | 21.1979 | 17.992 | 11.1637 | PDF.m2.yr
Freshwater eutrophication | 0.095762 | 0.17405 | 0.23921 | PDF.m2.yr
Ionizing radiation, ecosystem quality | 8.9004e-08 | 1.2925e-07 | 9.6057e-08 | PDF.m2.yr
Land occupation, biodiversity | 8.1391 | 39.2022 | 75.6926 | PDF.m2.yr
Land transformation, biodiversity | 18.4214 | 33.7391 | 54.2299 | PDF.m2.yr
Marine acidification, long term | 76.6367 | 89.3948 | 64.5122 | PDF.m2.yr
Marine acidification, short term | 8.3252 | 9.7633 | 7.1277 | PDF.m2.yr
Marine eutrophication | 8.4701 | 34.2646 | 15.4536 | PDF.m2.yr
Terrestrial acidification | 27.9979 | 36.7812 | 31.0217 | PDF.m2.yr
Thermally polluted water | 0.001411 | 0.0022605 | 0.0013387 | PDF.m2.yr
Water availability, freshwater ecosystem | 0.0015542 | 0.0044031 | 0.0040412 | PDF.m2.yr
Water availability, terrestrial ecosystem | 0.010074 | 0.043893 | 0.083029 | PDF.m2.yr
Physical effects on biota, terrestrial ecosystem | 7.9392 | 2.8581 | 2.8581 | PDF.m2.yr
Physical effects on biota, freshwater ecosystem | 5.8064 | 0.020735 | 0.020735 | PDF.m2.yr
Physical effects on biota, marine ecosystem | 1.8044 | 3.9006e-06 | 3.9006e-06 | PDF.m2.yr
Total | 647.9554 | 838.3768 | 669.0633 | PDF.m2.yr
Total Physical effects on biota | 15.5501 | 2.8788 | 2.8788 | PDF.m2.yr
Total without MPs | 632.4053 | 835.498 | 666.1844 | PDF.m2.yr

## 7.HH_imp_cat
Impact for Human Health
product | Impact category | Reference unit | Result | Impact category | scenario 1 non-biodegradable mulch film (LDPE) | scenario 2 biodegradable mulch film (70% PBAT / 30% starch) | scenario 3 biodegradable mulch film (30% PBAT / 70% starch) | Reference unit
non-biodegradable (LDPE) | Climate change, human health, long term (damage) | DALY | 0.0014536 | Climate change, human health, long term | 0.0014536 | 0.0017753 | 0.001267 | DALY
non-biodegradable (LDPE) | Climate change, human health, short term (damage) | DALY | 0.00048358 | Climate change, human health, short term | 0.00048358 | 0.00062922 | 0.00043808 | DALY
non-biodegradable (LDPE) | Human toxicity cancer, long term (damage) | DALY | 1.8281e-06 | Human toxicity cancer, long term | 1.8281e-06 | 2.0582e-06 | 1.4733e-06 | DALY
non-biodegradable (LDPE) | Human toxicity cancer, short term (damage) | DALY | 5.7934e-05 | Human toxicity cancer, short term | 5.7934e-05 | 7.8431e-05 | 5.5428e-05 | DALY
non-biodegradable (LDPE) | Human toxicity non-cancer, long term (damage) | DALY | 5.7524e-05 | Human toxicity non-cancer, long term | 5.7524e-05 | 6.3626e-05 | 4.7775e-05 | DALY
non-biodegradable (LDPE) | Human toxicity non-cancer, short term (damage) | DALY | 2.8028e-05 | Human toxicity non-cancer, short term | 2.8028e-05 | 2.8085e-05 | 2.3115e-05 | DALY
non-biodegradable (LDPE) | Ionizing radiation, human health (damage) | DALY | 1.1782e-06 | Ionizing radiation, human health | 1.1782e-06 | 1.9913e-06 | 1.371e-06 | DALY
non-biodegradable (LDPE) | Ozone layer depletion (damage) | DALY | 8.4676e-08 | Ozone layer depletion | 8.4676e-08 | 1.4151e-06 | 6.4623e-07 | DALY
non-biodegradable (LDPE) | Particulate matter formation (damage) | DALY | 0.00020853 | Particulate matter formation | 0.00020853 | 0.00027779 | 0.00020854 | DALY
non-biodegradable (LDPE) | Photochemical oxidant formation (damage) | DALY | 1.4378e-07 | Photochemical oxidant formation | 1.4378e-07 | 1.364e-07 | 1.1421e-07 | DALY
non-biodegradable (LDPE) | Water availability, human health (damage) | DALY | 0.00051432 | Water availability, human health | 0.00051432 | 0.0016272 | 0.0015121 | DALY
biodegradable (30% PBAT / 70% starch) | Climate change, human health, long term (damage) | DALY | 0.001267 | Total HH | 0.0028067 | 0.0044853 | 0.0035556 | DALY
biodegradable (30% PBAT / 70% starch) | Climate change, human health, short term (damage) | DALY | 0.00043808
biodegradable (30% PBAT / 70% starch) | Human toxicity cancer, long term (damage) | DALY | 1.4733e-06
biodegradable (30% PBAT / 70% starch) | Human toxicity cancer, short term (damage) | DALY | 5.5428e-05
biodegradable (30% PBAT / 70% starch) | Human toxicity non-cancer, long term (damage) | DALY | 4.7775e-05
biodegradable (30% PBAT / 70% starch) | Human toxicity non-cancer, short term (damage) | DALY | 2.3115e-05
biodegradable (30% PBAT / 70% starch) | Ionizing radiation, human health (damage) | DALY | 1.371e-06
biodegradable (30% PBAT / 70% starch) | Ozone layer depletion (damage) | DALY | 6.4623e-07
biodegradable (30% PBAT / 70% starch) | Particulate matter formation (damage) | DALY | 0.00020854
biodegradable (30% PBAT / 70% starch) | Photochemical oxidant formation (damage) | DALY | 1.1421e-07
biodegradable (30% PBAT / 70% starch) | Water availability, human health (damage) | DALY | 0.0015121
biodegradable (70% PBAT / 30% starch) | Climate change, human health, long term (damage) | DALY | 0.0017753
biodegradable (70% PBAT / 30% starch) | Climate change, human health, short term (damage) | DALY | 0.00062922
biodegradable (70% PBAT / 30% starch) | Human toxicity cancer, long term (damage) | DALY | 2.0582e-06
biodegradable (70% PBAT / 30% starch) | Human toxicity cancer, short term (damage) | DALY | 7.8431e-05
biodegradable (70% PBAT / 30% starch) | Human toxicity non-cancer, long term (damage) | DALY | 6.3626e-05
biodegradable (70% PBAT / 30% starch) | Human toxicity non-cancer, short term (damage) | DALY | 2.8085e-05
biodegradable (70% PBAT / 30% starch) | Ionizing radiation, human health (damage) | DALY | 1.9913e-06
biodegradable (70% PBAT / 30% starch) | Ozone layer depletion (damage) | DALY | 1.4151e-06
biodegradable (70% PBAT / 30% starch) | Particulate matter formation (damage) | DALY | 0.00027779
biodegradable (70% PBAT / 30% starch) | Photochemical oxidant formation (damage) | DALY | 1.364e-07
biodegradable (70% PBAT / 30% starch) | Water availability, human health (damage) | DALY | 0.0016272

## 8.EQ_and_HH
Impact category | scenario 1 non-biodegradable mulch film (LDPE) | scenario 2 biodegradable mulch film (70% PBAT / 30% starch) | scenario 3 biodegradable mulch film (30% PBAT / 70% starch) | Reference unit
Ecosystem Quality | 647.9554 | 838.3768 | 669.0633 | PDF.m2.an
Human Health | 0.0028067 | 0.0044853 | 0.0035556 | DALY
Impact category | scenario 1 non-biodegradable mulch film (LDPE) | scenario 2 biodegradable mulch film (70% PBAT / 30% starch) | scenario 3 biodegradable mulch film (30% PBAT / 70% starch)
Ecosystem Quality | 77.29% | 100% | 79.8%
Human Health | 62.58% | 100% | 79.27%