## README
The following file represents the inventories of the 17 configurations considered in this study.
A block flow diagram showing the mass balances of each configuration is also shown. At the top left of each sheet
A few hypothesis/notes regarding the inventories:
1. The end of life of the machines and equipment were not considered for simplicity and due to their limited impact
2. The transport was also not included, this is a gate-to-grave LCA
3. The block flow diagrams for the no-substitution cases are the same as their respective HC-NPK substitution minus the hydrochar drying and the substitution itself

## baseline - AD of FW1
Flow | Amount | Unit | Source | Notes | Provider (Supply chain)
General info for scaling flows
Manure_needed_AD_for_1m3_biogas | 37.18 | kg | ecoinvent
CH4 density at STP | 0.717 | kg/m3
CO2 density at STP | 1.977 | kg/m3
Biogas density at STP | 1.221 | kg/m3
Foodwaste_needed_AD_for_1m3_biogas | 6.198 | kg | Banks et al., 2018
biogas_needed_for_1m3_biomethane | 1.5358 | m3 | ecoinvent
biomethane_needed_for_1MJ_heat | 0.02513 | m3 | ecoinvent
kg_biogas/ 1 kg_FW | 0.197 | kg | Banks et al., 2018
kg_digestate/1 kg_FW | 0.34 | kg | Banks et al., 2019
adjusting A10 for 0.8 kg FW | 0.1576 | kg
adjusting A11 for 0.8 kg FW | 0.306 | kg
adjusting #biogas with remainder from mass balances | 0.29348 | kg
| 0.24036 | in m3
adjusting #digestate with remainder from mass balances | 0.56983 | kg
| 0.00056983 | in m3
digestate_moisture_content (D1) | 0.85 |  |  | assumed that the digestate D1 has a 85% moisture content before press (like D2 where it was given before pressing)
solid D1 moisture after drying | 0.7
D1_ N content | 0.031
D1_P content | 0.029
D1_K content | 0.029
Molar mass P2O5 | 142 | g/mol
Molar mass K2O | 94 | g/mol
ash (%) | 20.7
Treatment Process_baseline (Process delivering the functional unit)
Inputs
AD Process | 1 | Item(s)
Biogas Upgrading Process | 0.15651 | Item(s)
Hammer Mill Process | 1 | Item(s)
Heat production from Biomethane | 6.2279 | MJ
heat, district or industrial, natural gas (Substitution) | -6.2279 | MJ |  |  | market for heat, district or industrial, natural gas ¦ heat, district or industrial, natural gas ¦ Cutoff, U CA-QC
Settling Tank Process | 1 | Item(s)
Digestate dewatering Process | 1 | Item(s)
Substitution N fertilizer | -0.0026497 | kg |  |  | market for inorganic nitrogen fertiliser, as N ¦ inorganic nitrogen fertiliser, as N ¦ Cutoff, U - CA
Substitution P fertilizer | -0.0011752 | kg |  |  | market for inorganic phosphorus fertiliser, as P2O5 ¦ inorganic phosphorus fertiliser, as P2O5 ¦ Cutoff, U - CA
Substitution K fertilizer | -0.00061836 | kg |  |  | market for inorganic potassium fertiliser, as K2O ¦ inorganic potassium fertiliser, as K2O ¦ Cutoff, U - CA
Outputs
Fod Waste Treated (FU) | 1 | kg
Treatment in Hammer Mill
Inputs
electricity | 0.013333 | kwh | https://www.bioenergy-machine.com/hammer-mill.html | medium hammer mill: 20 kw, capacity 1500 kg/hr | market for electricity, medium voltage ¦ electricity, medium voltage ¦ Cutoff, U - CA-QC
machine_use | 2.2222e-05 | kg_machine | https://www.bioenergy-machine.com/hammer-mill.html | 20 years lifespan, operates 3000 h/year, treats 1500 kg/hr, machine weighs 2000 kg of steel | industrial machine production, heavy, unspecified ¦ industrial machine, heavy, unspecified ¦ Cutoff, U - RoW
Outputs
Hammer Mill Process | 1 | item
Treatment in Settling Tank
Inputs
electricity | 0.013333 | kwh |  | Electricity and equipment use were approximated using hammer mill data. The impact is negligible due to Quebec’s low-carbon electricity and long equipment lifespan | market for electricity, medium voltage ¦ electricity, medium voltage ¦ Cutoff, U - CA-QC
machine_use | 2.2222e-05 | kg_machine |  |  | industrial machine production, heavy, unspecified ¦ industrial machine, heavy, unspecified ¦ Cutoff, U - RoW
Ouputs
Settling Tank Process | 1 | item
reject | 0.2 | kg |  |  | treatment of municiapal solid waste, sanitary landfill ¦ municipal solid waste ¦ Cutoff, U - CA-QC
Treatment of waste in AD | Scaling Factor (SF_total) --> | 0.13336 | based on anaerobic digestion of manure ¦ biogas ¦ Cutoff, U | Scaling done in reference to input feedstock difference between manure (ecoinvent) and FW (Banks et al) and also accounts the fact that we are treating 0.8 kg not 1 (losses at settling tank in rejects)
Inputs
anaerobic digestion plant, agriculture, with methane recovery | 3.8141e-08 | Item(s) |  |  | market for anaerobic digestion plant, agriculture, with methane recovery ¦ anaerobic digestion plant, agriculture, with methane recovery ¦ Cutoff, U - GLO
electricity, medium voltage | 0.021071 | kWh |  |  | market for electricity, medium voltage ¦ electricity, medium voltage ¦ Cutoff, U - CA-QC
heat, district or industrial, natural gas | 0.46276 | MJ |  |  | market for heat, district or industrial, natural gas ¦ heat, district or industrial, natural gas ¦ Cutoff, U - CA-QC
Ouputs
AD Process | 1 | Item(s)
biogas | 0.24036 | m3
digestate | 0.56983 | kg
Ammonia | 3.334e-05 | kg
Carbon dioxide, non-fossil | 0.0094546 | kg
Dinitrogen monoxide | 1.0002e-05 | kg
Hydrogen sulfide | 5.5046e-06 | kg
Methane, non-fossil | 0.00070414 | kg
Digestate dewatering
Inputs
electricity, medium voltage | 0.0054792 | kwh | Pressoir Rotatif Fournier :BiogasWorld | 7.5 kW, initial moisture 0.9, final 0.7 | market for electricity, medium voltage ¦ electricity, medium voltage ¦ Cutoff, U - CA-QC
industrial machine, heavy, unspecified | 6.4103e-05 | kg | https://cleanwaterservices.org/wp-content/uploads/2022/10/TM12_SolidsCapacityEval_Final.pdf | 20 years lifespan, operates 3000 h/year, treats 780 kg/hr, machine weighs 3000 kg of steel | industrial machine production, heavy, unspecified ¦ industrial machine, heavy, unspecified ¦ Cutoff, U - RoW
Ouputs
Digestate dewatering Process | 1 | item(s)
Wastewater | 0.00028492 | m3 |  |  | market for wastewater, average ¦ wastewater, average ¦ Cutoff, U - CA-QC
solid digestate | 0.28492 | kg |  | (Initial_digestate_Mass * (1 - Initial_Moisture_Content)) / (1 - Final_Moisture_Content)
Biogas Upgrading |  |  | based on biogas purification to biomethane by pressure swing adsorption ¦ biomethane, high pressure ¦ Cutoff, U
Inputs
charcoal | 0.000208 | kg |  |  | market for charcoal ¦ charcoal ¦ Cutoff, U - GLO
chemical factory, organics | 5.4e-11 | Item(s) |  |  | chemical factory construction, organics ¦ chemical factory, organics ¦ Cutoff, U - ROW
electricity, medium voltage | 0.18563 | kWh |  |  | market for electricity, medium voltage ¦ electricity, medium voltage ¦ Cutoff, U - CA-QC
lubricating oil | 0.00015 | kg |  |  | market for lubricating oil ¦ lubricating oil ¦ Cutoff, U - ROW
potassium hydroxide | 3.98e-06 | kg |  |  | market for potassium hydroxide ¦ potassium hydroxide ¦ Cutoff, U - GLO
Outputs
Biogas Upgrading Process | 1 | Item(s)
biomethane, high pressure | 1 | m3
Carbon dioxide, non-fossil | 0.97457 | kg
Heat, waste | 1.28 | MJ
Hydrogen sulfide | 6.7e-06 | kg
Methane, non-fossil | 0.0086 | kg
Nitrogen | 0.04878 | kg
Sulfur dioxide | 6.599e-06 | kg
Heat production from Biomethane |  |  | based on heat production, biomethane, at boiler condensing modulating <100kW ¦ heat, central or small-scale, biomethane ¦ Cutoff, U
Inputs
electricity, medium voltage | 0.0027244 | kWh |  |  | market for electricity, medium voltage ¦ electricity, medium voltage ¦ Cutoff, U - CA-QC
gas boiler | 6.468e-07 | Item(s) |  |  | market for gas boiler ¦ gas boiler ¦ Cutoff, U - GLO
Outputs
Biomethane Combustion Process | 1 | Item(s)
heat, central or small-scale, biomethane | 0 | MJ |  | 0 to avoid double counting since we already account for the production of heat from natural gas later, here the goal is to only consider the infrastructure and electricity and other inputs and emissions related to the direct biomethane combustion process
Emissions
Acetaldehyde | 9.8e-10 | kg
Acetic acid | 1.47e-07 | kg
Benzene | 3.92e-07 | kg
Benzo(a)pyrene | 9.8e-12 | kg
Butane | 6.86e-07 | kg
Carbon dioxide, non-fossil | 0.05488 | kg
Carbon monoxide, non-fossil | 5.782e-06 | kg
Dinitrogen monoxide | 4.9e-07 | kg
Dioxins, measured as 2,3,7,8-tetrachlorodibenzo-p-dioxin | 2.94e-17 | kg
Formaldehyde | 9.8e-08 | kg
Mercury II | 2.94e-11 | kg
Methane, non-fossil | 1.96e-06 | kg
Nitrate | 1.274e-07 | kg
Nitrite | 2.94e-09 | kg
Nitrogen oxides | 9.702e-06 | kg
PAH, polycyclic aromatic hydrocarbons | 9.8e-09 | kg
Particulate Matter, < 2.5 um | 9.8e-08 | kg
Pentane | 1.176e-06 | kg
Propane | 1.96e-07 | kg
Propionic acid | 1.96e-08 | kg
Sulfate | 4.9e-08 | kg
Sulfite | 4.9e-08 | kg
Sulfur dioxide | 4.9e-07 | kg
Toluene | 1.96e-07 | kg
Heat,district or industrial, natural gas (Substitution)
Inputs
electricity, medium voltage | 0.0046333 | kWh |  |  | market for electricity, medium voltage ¦ electricity, medium voltage ¦ Cutoff, U - CA-QC
industrial furnace, natural gas | 3.1111e-09 | Item(s) |  |  | market for industrial furnace, natural gas ¦ industrial furnace, natural gas ¦ Cutoff, U - GLO
natural gas, high pressure | 0.030864 | m3 |  |  | market for natural gas, high pressure ¦ natural gas, high pressure ¦ Cutoff, U - CA
Ouputs
heat, district or industrial, natural gas | 1 | MJ
Acetaldehyde | 1.1111e-09 | kg
Acetic acid | 1.6667e-07 | kg
Benzene | 4.4444e-07 | kg
Benzo(a)pyrene | 1.1111e-11 | kg
Butane | 7.7778e-07 | kg
Carbon dioxide, fossil | 0.062222 | kg
Carbon monoxide, fossil | 1.5556e-05 | kg
Dinitrogen monoxide | 1.1111e-07 | kg
Dioxins, measured as 2,3,7,8-tetrachlorodibenzo-p-dioxin | 3.3333e-17 | kg
Formaldehyde | 1.1111e-07 | kg
Mercury II | 3.3333e-11 | kg
Methane, fossil | 2.2222e-06 | kg
Nitrogen oxides | 2.5556e-05 | kg
PAH, polycyclic aromatic hydrocarbons | 1.1111e-08 | kg
Particulate Matter, < 2.5 um | 1.1111e-07 | kg
Pentane | 1.3333e-06 | kg
Propane | 2.2222e-07 | kg
Propionic acid | 2.2222e-08 | kg
Sulfur dioxide | 6.1111e-07 | kg
Toluene | 2.2222e-07 | kg

## baseline 2 - AD of FW2
Flow | Amount | Unit | Source | Notes | Provider (Supply chain)
General info for scaling flows
Manure_needed_AD_for_1m3_biogas | 37.18 | kg | ecoinvent
CH4 density at STP | 0.717 | kg/m3
CO2 density at STP | 1.977 | kg/m3
Biogas density at STP | 1.221 | kg/m3
Foodwaste_needed_AD_for_1m3_biogas | 6.198 | kg | Banks et al., 2018
biogas_needed_for_1m3_biomethane | 1.5358 | m3 | ecoinvent
biomethane_needed_for_1MJ_heat | 0.02513 | m3 | ecoinvent
kg_biogas/ 1 kg_FW | 0.197 | kg | Banks et al., 2018
kg_digestate/1 kg_FW | 0.34 | kg | Banks et al., 2019
adjusting A7 for 0.8 kg FW | 0.1576 | kg
adjusting A8 for 0.8 kg FW | 0.272 | kg
adjusting #biogas with remainder from mass balances | 0.29348 | kg
| 0.24036 | in m3
adjusting #digestate with remainder from mass balances | 0.50652 | kg
| 0.00050652 | in m3
digestate_moisture_content (D1) | 0.85 |  |  | assumed that the digestate D1 has a 85% moisture content before press (like D2 where it was given before pressing)
solid D1 moisture after drying | 0.7
D1_ N content | 0.03
D1_P content | 0.055
D1_K content | 0.04
Molar mass P2O5 | 142 | g/mol
Molar mass K2O | 94 | g/mol
ash (%) | 2.6
Treatment Process_baseline (Process delivering the functional unit)
Inputs
AD Process | 1 | Item(s) |  | Processes with 1 have been scaled down in their respective boxes
Biogas Upgrading Process | 0.15651 | Item(s)
Hammer Mill Process | 1 | Item(s)
Heat production from Biomethane | 6.2279 | MJ
heat, district or industrial, natural gas (Substitution) | -6.2279 | MJ |  |  | market for heat, district or industrial, natural gas ¦ heat, district or industrial, natural gas ¦ Cutoff, U CA-QC
Settling Tank Process | 1 | Item(s)
Digestate dewatering Process | 1 | Item(s)
Substitution N fertilizer | -0.0022793 | kg |  |  | market for inorganic nitrogen fertiliser, as N ¦ inorganic nitrogen fertiliser, as N ¦ Cutoff, U - CA
Substitution P fertilizer | -0.00024884 | kg |  |  | market for inorganic phosphorus fertiliser, as P2O5 ¦ inorganic phosphorus fertiliser, as P2O5 ¦ Cutoff, U - CA
Substitution K fertilizer | -9.5225e-05 | kg |  |  | market for inorganic potassium fertiliser, as K2O ¦ inorganic potassium fertiliser, as K2O ¦ Cutoff, U - CA
Outputs
Fod Waste Treated (FU) | 1 | kg
Treatment in Hammer Mill
Inputs
electricity | 0.013333 | kwh | https://www.bioenergy-machine.com/hammer-mill.html | medium hammer mill: 20 kw, capacity 1500 kg/hr | market for electricity, medium voltage ¦ electricity, medium voltage ¦ Cutoff, U - CA-QC
machine_use | 2.2222e-05 | kg_machine | https://www.bioenergy-machine.com/hammer-mill.html | 20 years lifespan, operates 3000 h/year, treats 1500 kg/hr, machine weighs 2000 kg of steel | industrial machine production, heavy, unspecified ¦ industrial machine, heavy, unspecified ¦ Cutoff, U - RoW
Outputs
Hammer Mill Process | 1 | item
Treatment in Settling Tank
Inputs
electricity | 0.013333 | kwh |  | Electricity and equipment use were approximated using hammer mill data. The impact is negligible due to Quebec’s low-carbon electricity and long equipment lifespan | market for electricity, medium voltage ¦ electricity, medium voltage ¦ Cutoff, U - CA-QC
machine_use | 2.2222e-05 | kg_machine |  |  | industrial machine production, heavy, unspecified ¦ industrial machine, heavy, unspecified ¦ Cutoff, U - RoW
Ouputs
Settling Tank Process | 1 | item
reject | 0.2 | kg |  |  | treatment of municiapal solid waste, sanitary landfill ¦ municipal solid waste ¦ Cutoff, U - CA-QC
Treatment of waste in AD | Scaling Factor (SF_total) --> | 0.13336 | based on anaerobic digestion of manure ¦ biogas ¦ Cutoff, U | Scaling done in reference to input feedstock difference between manure (ecoinvent) and FW (Banks et al) and also accounts the fact that we are treating 0.8 kg not 1 (losses at settling tank in rejects)
Inputs
anaerobic digestion plant, agriculture, with methane recovery | 3.8141e-08 | Item(s) |  |  | market for anaerobic digestion plant, agriculture, with methane recovery ¦ anaerobic digestion plant, agriculture, with methane recovery ¦ Cutoff, U - GLO
electricity, medium voltage | 0.021071 | kWh |  |  | market for electricity, medium voltage ¦ electricity, medium voltage ¦ Cutoff, U - CA-QC
heat, district or industrial, natural gas | 0.46276 | MJ |  |  | market for heat, district or industrial, natural gas ¦ heat, district or industrial, natural gas ¦ Cutoff, U - CA-QC
Ouputs
AD Process | 1 | Item(s)
biogas | 0.24036 | m3
digestate | 0.50652 | kg
Ammonia | 3.334e-05 | kg
Carbon dioxide, non-fossil | 0.0094546 | kg
Dinitrogen monoxide | 1.0002e-05 | kg
Hydrogen sulfide | 5.5046e-06 | kg
Methane, non-fossil | 0.00070414 | kg
Digestate dewatering
Inputs
electricity, medium voltage | 0.0048704 | kwh | Pressoir Rotatif Fournier :BiogasWorld | 7.5 kW, initial moisture 0.9, final 0.7 | market for electricity, medium voltage ¦ electricity, medium voltage ¦ Cutoff, U - CA-QC
industrial machine, heavy, unspecified | 6.4103e-05 | kg | https://cleanwaterservices.org/wp-content/uploads/2022/10/TM12_SolidsCapacityEval_Final.pdf | 20 years lifespan, operates 3000 h/year, treats 780 kg/hr, machine weighs 3000 kg of steel | industrial machine production, heavy, unspecified ¦ industrial machine, heavy, unspecified ¦ Cutoff, U - RoW
Ouputs
Digestate dewatering Process | 1 | item(s)
Wastewater | 0.00025326 | m3 |  |  | market for wastewater, average ¦ wastewater, average ¦ Cutoff, U - CA-QC
solid digestate | 0.25326 | kg
Biogas Upgrading |  |  | based on biogas purification to biomethane by pressure swing adsorption ¦ biomethane, high pressure ¦ Cutoff, U
Inputs
charcoal | 0.000208 | kg |  |  | market for charcoal ¦ charcoal ¦ Cutoff, U - GLO
chemical factory, organics | 5.4e-11 | Item(s) |  |  | chemical factory construction, organics ¦ chemical factory, organics ¦ Cutoff, U - ROW
electricity, medium voltage | 0.18563 | kWh |  |  | market for electricity, medium voltage ¦ electricity, medium voltage ¦ Cutoff, U - CA-QC
lubricating oil | 0.00015 | kg |  |  | market for lubricating oil ¦ lubricating oil ¦ Cutoff, U - ROW
potassium hydroxide | 3.98e-06 | kg |  |  | market for potassium hydroxide ¦ potassium hydroxide ¦ Cutoff, U - GLO
Outputs
Biogas Upgrading Process | 1 | Item(s)
biomethane, high pressure | 1 | m3
Carbon dioxide, non-fossil | 0.97457 | kg
Heat, waste | 1.28 | MJ
Hydrogen sulfide | 6.7e-06 | kg
Methane, non-fossil | 0.0086 | kg
Nitrogen | 0.04878 | kg
Sulfur dioxide | 6.599e-06 | kg
Heat production from Biomethane |  |  | based on heat production, biomethane, at boiler condensing modulating <100kW ¦ heat, central or small-scale, biomethane ¦ Cutoff, U
Inputs
electricity, medium voltage | 0.0027244 | kWh |  |  | market for electricity, medium voltage ¦ electricity, medium voltage ¦ Cutoff, U - CA-QC
gas boiler | 6.468e-07 | Item(s) |  |  | market for gas boiler ¦ gas boiler ¦ Cutoff, U - GLO
Outputs
Biomethane Combustion Process | 1 | Item(s)
heat, central or small-scale, biomethane | 0 | MJ |  | 0 to avoid double counting since we already account for the production of heat from natural gas later, here the goal is to only consider the infrastructure and electricity and other inputs and emissions related to the direct biomethane combustion process
Emissions
Acetaldehyde | 9.8e-10 | kg
Acetic acid | 1.47e-07 | kg
Benzene | 3.92e-07 | kg
Benzo(a)pyrene | 9.8e-12 | kg
Butane | 6.86e-07 | kg
Carbon dioxide, non-fossil | 0.05488 | kg
Carbon monoxide, non-fossil | 5.782e-06 | kg
Dinitrogen monoxide | 4.9e-07 | kg
Dioxins, measured as 2,3,7,8-tetrachlorodibenzo-p-dioxin | 2.94e-17 | kg
Formaldehyde | 9.8e-08 | kg
Mercury II | 2.94e-11 | kg
Methane, non-fossil | 1.96e-06 | kg
Nitrate | 1.274e-07 | kg
Nitrite | 2.94e-09 | kg
Nitrogen oxides | 9.702e-06 | kg
PAH, polycyclic aromatic hydrocarbons | 9.8e-09 | kg
Particulate Matter, < 2.5 um | 9.8e-08 | kg
Pentane | 1.176e-06 | kg
Propane | 1.96e-07 | kg
Propionic acid | 1.96e-08 | kg
Sulfate | 4.9e-08 | kg
Sulfite | 4.9e-08 | kg
Sulfur dioxide | 4.9e-07 | kg
Toluene | 1.96e-07 | kg
Heat,district or industrial, natural gas (Substitution)
Inputs
electricity, medium voltage | 0.0046333 | kWh |  |  | market for electricity, medium voltage ¦ electricity, medium voltage ¦ Cutoff, U - CA-QC
industrial furnace, natural gas | 3.1111e-09 | Item(s) |  |  | market for industrial furnace, natural gas ¦ industrial furnace, natural gas ¦ Cutoff, U - GLO
natural gas, high pressure | 0.030864 | m3 |  |  | market for natural gas, high pressure ¦ natural gas, high pressure ¦ Cutoff, U - CA
Ouputs
heat, district or industrial, natural gas | 1 | MJ
Acetaldehyde | 1.1111e-09 | kg
Acetic acid | 1.6667e-07 | kg
Benzene | 4.4444e-07 | kg
Benzo(a)pyrene | 1.1111e-11 | kg
Butane | 7.7778e-07 | kg
Carbon dioxide, fossil | 0.062222 | kg
Carbon monoxide, fossil | 1.5556e-05 | kg
Dinitrogen monoxide | 1.1111e-07 | kg
Dioxins, measured as 2,3,7,8-tetrachlorodibenzo-p-dioxin | 3.3333e-17 | kg
Formaldehyde | 1.1111e-07 | kg
Mercury II | 3.3333e-11 | kg
Methane, fossil | 2.2222e-06 | kg
Nitrogen oxides | 2.5556e-05 | kg
PAH, polycyclic aromatic hydrocarbons | 1.1111e-08 | kg
Particulate Matter, < 2.5 um | 1.1111e-07 | kg
Pentane | 1.3333e-06 | kg
Propane | 2.2222e-07 | kg
Propionic acid | 2.2222e-08 | kg
Sulfur dioxide | 6.1111e-07 | kg
Toluene | 2.2222e-07 | kg

## D1-HC-Fuel substitution
Flow | Amount | Unit | Source | Notes | Provider (Supply chain)
general info
biogas density | 1.221 | kg/m3
SY_HTC_D1 | 0.626 |  | data
LY_HTC_D1 | 0.345 |  | data
GY_HTC_D1 | 0.029 |  | data
moisture_content_HC_D1 | 0.804 |  | data
hardcoal_needed_toproduce_1MJ | 0.04325 | kg | based on heat production, at hard coal industrial furnace 1-10MW ¦ heat, district or industrial, other than natural gas ¦ Cutoff, U
SubstitutionFactor_HC_COAL | 0.53704 |  | ratio of HHV / HHV of hard coal, being 27
COD_PW1_D1 | 86.4 | g COD/ L | experimental data
BMP_PW_D1 | 0.1268 | L CH4/g COD | experimental data
biogas_needed_for_1m3_biomethane | 1.5358 | m3
biomethane_needed_for_1MJ_heat | 0.02513 | m3
D1 moisture after drying | 0.7
HHV D1-HC | 14.5 | MJ/kg | experimental data
Treatment Process_baseline
Inputs
AD Process | 1 | Item(s)
Biogas Upgrading Process | 0.15651 | Item(s)
Hammer Mill Process | 1 | Item(s)
Heat production from Biomethane | 6.2279 | Item(s)
heat, district or industrial, natural gas (Substitution) | -6.2279 | MJ |  |  | market for heat, district or industrial, natural gas ¦ heat, district or industrial, natural gas ¦ Cutoff, U CA-QC
Settling Tank Process | 1 | Item(s)
Digestate dewatering Process | 1 | Item(s)
Digestate Valorization in HTC | 1 | Item(s)
Hydrochar Drying Process | 1 | Item(s)
Heat Production from Dried Hydrochar | 0.6562 | Item(s)
heat, heat, district or industrial, coal | -0.6562 | MJ |  |  | heat production, at hard coal industrial furnace 1-10MW ¦ heat, district or industrial, other than natural gas ¦ Cutoff, U - CA-QC
Process Water Valorization in AD | 1 | Item(s)
Biogas Upgrading Process 2 | 0.0016053 | Item(s)
Heat production from Biomethane 2 | 0.063879 | Item(s)
heat, district or industrial, natural gas (Substitution 2) | -0.063879 | MJ |  |  | market for heat, district or industrial, natural gas ¦ heat, district or industrial, natural gas ¦ Cutoff, U CA-QC
Outputs
Fod Waste Treated (FU) | 1 | kg
the inventory for the first 7 processes is the same as in the baseline
Digestate Dewatering Process
Inputs
electricity, medium voltage | 0.0048704 | kwh | Pressoir Rotatif Fournier :BiogasWorld | 7.5 kW, initial moisture 0.9, final 0.7 | market for electricity, medium voltage ¦ electricity, medium voltage ¦ Cutoff, U - CA-QC
industrial machine, heavy, unspecified | 6.4103e-05 | kg | https://cleanwaterservices.org/wp-content/uploads/2022/10/TM12_SolidsCapacityEval_Final.pdf | 20 years lifespan, operates 3000 h/year, treats 780 kg/hr, machine weighs 3000 kg of steel | industrial machine production, heavy, unspecified ¦ industrial machine, heavy, unspecified ¦ Cutoff, U - RoW
Ouputs
Digestate Dewatering Process | 1 | Item(s)
wastewater | 0.00025326 | m3 |  |  | market for wastewater, average ¦ wastewater, average ¦ Cutoff, U - CA-QC
solid wet digestate | 0.25326 | kg
solid dry digestate (in dry terms) | 0.075978 | kg_dry |  | TS = 0.3 cz moisture D1 = 70%
Digestate Valorization in HTC Process (created process)
Inputs
feedstock |  | kg
electricity | 0.11397 | kwh |  | 0.3 kWh_wet/kg, Lucian et al. (2017) | market for electricity, medium voltage ¦ electricity, medium voltage ¦ Cutoff, U - CA-QC
industrial machine, heavy, unspecified | 2.2222e-05 | kg_machine |  | assumed same as hammer mill | industrial machine production, heavy, unspecified ¦ industrial machine, heavy, unspecified ¦ Cutoff, U - RoW
Tap Water | 0.12663 | kg |  | (Initial_Mass * Initial_Solids_Content - Initial_Mass * Target_Solids_Content) / Target_Solids_Content | market for tap water ¦ tap water ¦ Cutoff, U - CA-QC
Outputs
Digestate Valorization in HTC Process | 1 | Item(s)
Hydrochar | 0.24266 | kg
process water | 0.13502 | kg
Carbon dioxide, non-fossil | 0.0020932 | kg |  | assuming 95% of gases are CO2, 5% are CO, both biogenic
Carbon monoxide, non-fossil | 0.00011017 | kg
Hydrochar Drying
Inputs
electricity | 0.17023 | kwh |  | 2260 kJ/kg is the latent heat of vaporization of water, assuming 70% efficiency | market for electricity, medium voltage ¦ electricity, medium voltage ¦ Cutoff, U - CA-QC
industrial machine | 2.1368e-05 | kg |  | assumed same as dewatering of digestate before | industrial machine production, heavy, unspecified ¦ industrial machine, heavy, unspecified ¦ Cutoff, U - RoW
Outputs
Hydrochar Drying Process | 1 | Item(s)
dried hydrochar | 0.052847 | kg |  | (Initial_Hydrochar_Mass * (1 - Initial_Moisture_Content)) / (1 - Final_Moisture_Content)
wastewater, average | 0.00018982 | m3 |  |  | market for wastewater, average ¦ wastewater, average ¦ Cutoff, U - CA-QC
Dried Hydrochar Heat generation |  |  | based on heat production, at hard coal industrial furnace 1-10MW ¦ heat, district or industrial, other than natural gas ¦ Cutoff, U
Inputs
electricity, medium voltage | 0.005225 | kWh |  |  | market for electricity, medium voltage ¦ electricity, medium voltage ¦ Cutoff, U - CA-QC
water, completely softened | 0.009375 | kg |  |  | market for water, completely softened ¦ water, completely softened ¦ Cutoff, U - RoW
industrial furnace, coal, 1-10MW | 6.95e-10 | Item(s) |  |  | market for industrial furnace, coal, 1-10MW ¦ industrial furnace, coal, 1-10MW ¦ Cutoff, U - GLO
Outputs
Heat generation from dried hydrochar | 1 | Item(s)
heat, district or industrial, other than natural gas | 0 | MJ |  | 0 to avoid double counting as before
hard coal ash | 0.003625 | kg |  | Some emissions were removed since unlike hard coal, they are not present when combusting food wastes. | market for hard coal ash ¦ hard coal ash ¦ Cutoff, U - RoW
Acetylene | 6.25e-07 | kg |  | All others were kept in same amount except for sulfur dioxide, where a mass balance was used to get actual emission factors since it impacts a lot the results
Aluminium III | 1.3375e-05 | kg
Antimony ion | 1.975e-09 | kg
Barium II | 1.575e-07 | kg
Beryllium II | 1.575e-09 | kg
Boron | 5.925e-07 | kg
Bromine | 1.185e-08 | kg
Cadmium II | 1.975e-09 | kg
Calcium II | 1.575e-06 | kg
Carbon dioxide, non-fossil | 0.11438 | kg
Carbon monoxide, non-fossil | 0.000125 | kg
Chromium III | 2.8125e-08 | kg
Chromium VI | 3.475e-09 | kg
Cobalt II | 3.95e-09 | kg
Copper ion | 2.075e-08 | kg
Dinitrogen monoxide | 1.25e-06 | kg
Dioxins, measured as 2,3,7,8-tetrachlorodibenzo-p-dioxin | 2.5e-14 | kg
Formaldehyde | 1e-07 | kg
Hydrocarbons, aliphatic, alkanes, unspecified | 6.25e-07 | kg
Hydrocarbons, aliphatic, unsaturated | 6.25e-07 | kg
Hydrochloric acid | 5.0625e-05 | kg
Hydrogen fluoride | 1.575e-06 | kg
Iodine | 1.425e-08 | kg
Iron ion | 5.525e-06 | kg
Magnesium | 4.7375e-06 | kg
Manganese II | 2.7625e-08 | kg
Methane, non-fossil | 1.25e-05 | kg
Molybdenum VI | 5.925e-09 | kg
Nickel II | 2.375e-08 | kg
Nitrogen oxides | 0.00025 | kg
Particulate Matter, < 2.5 um | 2.5e-05 | kg
Particulate Matter, > 10 um | 1.25e-05 | kg
Particulate Matter, > 2.5 um and < 10um | 2.5e-05 | kg
Phosphorus | 7.9e-08 | kg
Potassium I | 1.575e-06 | kg
Potassium-40 | 1.6875e-05 | kBq
Scandium | 1.575e-09 | kg
Selenium IV | 1.185e-08 | kg
Silicon | 1.975e-05 | kg
Sodium I | 7.9e-07 | kg
Strontium II | 2.375e-07 | kg
Sulfur dioxide | 0.000441 | kg
Thallium I | 1.975e-09 | kg
Tin ion | 7.9e-10 | kg
Titanium ion | 4.7375e-07 | kg
Vanadium V | 4.7375e-08 | kg
Water | 1.125e-06 | m3
Water | 6.375e-06 | m3
Zinc II | 3.95e-09 | kg
NMVOC, non-methane volatile organic compounds | 2.15e-06 | kg
Ethane | 1.875e-06 | kg
Ethylene | 3.75e-06 | kg
Propane | 1.25e-06 | kg
Propylene | 6.25e-07 | kg
heat production, at hard coal industrial furnace 1-10MW ¦ heat, district or industrial, other than natural gas ¦ Cutoff, U
Inputs
electricity, medium voltage | 0.005225 | kWh |  |  | market for electricity, medium voltage ¦ electricity, medium voltage ¦ Cutoff, U - CA-QC
hard coal | 0.04325 | kg |  |  | market for hard coal ¦ hard coal ¦ Cutoff, U - RNA
industrial furnace, coal, 1-10MW | 6.95e-10 | Item(s) |  |  | market for industrial furnace, coal, 1-10MW ¦ industrial furnace, coal, 1-10MW ¦ Cutoff, U - GLO
water, completely softened | 0.009375 | kg |  |  | market for water, completely softened ¦ water, completely softened ¦ Cutoff, U - RoW
Outputs
heat, district or industrial, other than natural gas | 1 | MJ
hard coal ash | 0.003625 | kg |  |  | market for hard coal ash ¦ hard coal ash ¦ Cutoff, U - RoW
Acetylene | 6.25e-07 | kg
Aluminium III | 1.3375e-05 | kg
Antimony ion | 1.975e-09 | kg
Arsenic ion | 3.1625e-08 | kg
Barium II | 1.575e-07 | kg
Benzene | 6.25e-07 | kg
Benzo(a)pyrene | 1.25e-11 | kg
Beryllium II | 1.575e-09 | kg
Boron | 5.925e-07 | kg
Bromine | 1.185e-08 | kg
Cadmium II | 1.975e-09 | kg
Calcium II | 1.575e-06 | kg
Carbon dioxide, fossil | 0.11438 | kg
Carbon monoxide, fossil | 0.000125 | kg
Chromium III | 2.8125e-08 | kg
Chromium VI | 3.475e-09 | kg
Cobalt II | 3.95e-09 | kg
Copper ion | 2.075e-08 | kg
Dinitrogen monoxide | 1.25e-06 | kg
Dioxins, measured as 2,3,7,8-tetrachlorodibenzo-p-dioxin | 2.5e-14 | kg
Ethane | 1.875e-06 | kg
Ethylene | 3.75e-06 | kg
Formaldehyde | 1e-07 | kg
Hydrocarbons, aliphatic, alkanes, unspecified | 6.25e-07 | kg
Hydrocarbons, aliphatic, unsaturated | 6.25e-07 | kg
Hydrochloric acid | 5.0625e-05 | kg
Hydrogen fluoride | 1.575e-06 | kg
Iodine | 1.425e-08 | kg
Iron ion | 5.525e-06 | kg
Lead II | 9.475e-08 | kg
Lead-210 | 5.8125e-05 | kBq
Magnesium | 4.7375e-06 | kg
Manganese II | 2.7625e-08 | kg
Mercury II | 3.55e-09 | kg
Methane, fossil | 1.25e-05 | kg
Molybdenum VI | 5.925e-09 | kg
Nickel II | 2.375e-08 | kg
Nitrogen oxides | 0.00025 | kg
NMVOC, non-methane volatile organic compounds | 2.15e-06 | kg
Particulate Matter, < 2.5 um | 2.5e-05 | kg
Particulate Matter, > 10 um | 1.25e-05 | kg
Particulate Matter, > 2.5 um and < 10um | 2.5e-05 | kg
Phosphorus | 7.9e-08 | kg
Polonium-210 | 0.00010625 | kBq
Potassium I | 1.575e-06 | kg
Potassium-40 | 1.6875e-05 | kBq
Propane | 1.25e-06 | kg
Propylene | 6.25e-07 | kg
Radium-226 | 1.5e-05 | kBq
Radium-228 | 8.125e-05 | kBq
Radon-220 | 1.25e-06 | kBq
Radon-222 | 1.25e-06 | kBq
Scandium | 1.575e-09 | kg
Selenium IV | 1.185e-08 | kg
Silicon | 1.975e-05 | kg
Sodium I | 7.9e-07 | kg
Strontium II | 2.375e-07 | kg
Sulfur dioxide | 0.000625 | kg
Thallium I | 1.975e-09 | kg
Thorium | 2.375e-09 | kg
Thorium-228 | 6.875e-06 | kBq
Thorium-232 | 4.375e-06 | kBq
Tin ion | 7.9e-10 | kg
Titanium ion | 4.7375e-07 | kg
Toluene | 1.25e-07 | kg
Uranium | 3.1625e-09 | kg
Uranium-238 | 1.25e-05 | kBq
Vanadium V | 4.7375e-08 | kg
Water | 1.125e-06 | m3
Water | 6.375e-06 | m3
Xylenes, unspecified | 1.25e-07 | kg
Zinc II | 3.95e-09 | kg
Process Water Valorization in AD | Scaling Factor (SF_total) --> | 1 |  | calculation like in previous sheet
Inputs
AD plant with methane recovery | 0 | item |  |  | market for anaerobic digestion plant, agriculture, with methane recovery ¦ anaerobic digestion plant, agriculture, with methane recovery ¦ Cutoff, U - GLO
electricity, medium voltage | 0 | kwh |  |  | market for electricity, medium voltage ¦ electricity, medium voltage ¦ Cutoff, U - CA-QC
heat, central or small-scale, other than natural gas | 0 | MJ |  |  | market for heat, district or industrial, natural gas ¦ heat, district or industrial, natural gas ¦ Cutoff, U - CA-QC
Ouputs
AD Process | 1 | item
Biogas | 2.4654 | L
Wastewater, average | 0.13203 | kg |  |  | market for the market for wastewater, average ¦ wastewater, average ¦ Cutoff, U - CA-QC
Ammonia | 0 | kg
Carbon dioxide, non-fossil | 0 | kg
Dinitrogen monoxide | 0 | kg
Hydrogen sulfide | 0 | kg
Methane, non-fossil | 0 | kg
calculation for wastewater_water mass:
biogas yield_PW_D1 | 2.4654 | L biogas
To get wastewater: mass of PW in - mass of biogas
mass_PW | 0.13502 | kg
moles_biogas | 0.11
M_biogas | 27.2 | g/mol
mass_biogas | 0.0029919 | kg
mass_wastewater | 0.13203 | kg
PW_needed_for_1m3_biogas | 55.1024 | kg
Biogas Upgrading 2 |  |  | based on biogas purification to biomethane by pressure swing adsorption ¦ biomethane, high pressure ¦ Cutoff, U
Inputs
charcoal | 0.000208 | kg |  |  | market for charcoal ¦ charcoal ¦ Cutoff, U - GLO
chemical factory, organics | 5.4e-11 | Item(s) |  |  | chemical factory construction, organics ¦ chemical factory, organics ¦ Cutoff, U - ROW
electricity, medium voltage | 0.18563 | kWh |  |  | market for electricity, medium voltage ¦ electricity, medium voltage ¦ Cutoff, U - CA-QC
lubricating oil | 0.00015 | kg |  |  | market for lubricating oil ¦ lubricating oil ¦ Cutoff, U - ROW
potassium hydroxide | 3.98e-06 | kg |  |  | market for potassium hydroxide ¦ potassium hydroxide ¦ Cutoff, U - GLO
Outputs
Biogas Upgrading Process | 1 | Item(s)
biomethane, high pressure | 1 | m3
Carbon dioxide, non-fossil | 0.97457 | kg
Heat, waste | 1.28 | MJ
Hydrogen sulfide | 6.7e-06 | kg
Methane, non-fossil | 0.0086 | kg
Nitrogen | 0.04878 | kg
Sulfur dioxide | 6.599e-06 | kg
Heat production from Biomethane 2 |  |  | based on heat production, biomethane, at boiler condensing modulating <100kW ¦ heat, central or small-scale, biomethane ¦ Cutoff, U
Inputs
electricity, medium voltage | 0.0027244 | kWh |  |  | market for electricity, medium voltage ¦ electricity, medium voltage ¦ Cutoff, U - CA-QC
gas boiler | 6.468e-07 | Item(s) |  |  | market for gas boiler ¦ gas boiler ¦ Cutoff, U - GLO
Outputs
Biomethane Combustion Process | 1 | Item(s)
heat, central or small-scale, biomethane | 0 | MJ |  | 0 to avoid double counting since we already account for the production of heat from natural gas later, here the goal is to only consider the infrastructure and electricity and other inputs and emissions related to the direct biomethane combustion process
Acetaldehyde | 9.8e-10 | kg
Acetic acid | 1.47e-07 | kg
Benzene | 3.92e-07 | kg
Benzo(a)pyrene | 9.8e-12 | kg
Butane | 6.86e-07 | kg
Carbon dioxide, non-fossil | 0.05488 | kg
Carbon monoxide, non-fossil | 5.782e-06 | kg
Dinitrogen monoxide | 4.9e-07 | kg
Dioxins, measured as 2,3,7,8-tetrachlorodibenzo-p-dioxin | 2.94e-17 | kg
Formaldehyde | 9.8e-08 | kg
Mercury II | 2.94e-11 | kg
Methane, non-fossil | 1.96e-06 | kg
Nitrate | 1.274e-07 | kg
Nitrite | 2.94e-09 | kg
Nitrogen oxides | 9.702e-06 | kg
PAH, polycyclic aromatic hydrocarbons | 9.8e-09 | kg
Particulate Matter, < 2.5 um | 9.8e-08 | kg
Pentane | 1.176e-06 | kg
Propane | 1.96e-07 | kg
Propionic acid | 1.96e-08 | kg
Sulfate | 4.9e-08 | kg
Sulfite | 4.9e-08 | kg
Sulfur dioxide | 4.9e-07 | kg
Toluene | 1.96e-07 | kg
Heat,district or industrial, natural gas (Substitution 2)
Inputs
electricity, medium voltage | 0.0046333 | kWh |  |  | market for electricity, medium voltage ¦ electricity, medium voltage ¦ Cutoff, U - CA-QC
industrial furnace, natural gas | 3.1111e-09 | Item(s) |  |  | market for industrial furnace, natural gas ¦ industrial furnace, natural gas ¦ Cutoff, U - GLO
natural gas, high pressure | 0.030864 | m3 |  |  | market for natural gas, high pressure ¦ natural gas, high pressure ¦ Cutoff, U - CA
Ouputs
heat, district or industrial, natural gas | 1 | MJ
Acetaldehyde | 1.1111e-09 | kg
Acetic acid | 1.6667e-07 | kg
Benzene | 4.4444e-07 | kg
Benzo(a)pyrene | 1.1111e-11 | kg
Butane | 7.7778e-07 | kg
Carbon dioxide, fossil | 0.062222 | kg
Carbon monoxide, fossil | 1.5556e-05 | kg
Dinitrogen monoxide | 1.1111e-07 | kg
Dioxins, measured as 2,3,7,8-tetrachlorodibenzo-p-dioxin | 3.3333e-17 | kg
Formaldehyde | 1.1111e-07 | kg
Mercury II | 3.3333e-11 | kg
Methane, fossil | 2.2222e-06 | kg
Nitrogen oxides | 2.5556e-05 | kg
PAH, polycyclic aromatic hydrocarbons | 1.1111e-08 | kg
Particulate Matter, < 2.5 um | 1.1111e-07 | kg
Pentane | 1.3333e-06 | kg
Propane | 2.2222e-07 | kg
Propionic acid | 2.2222e-08 | kg
Sulfur dioxide | 6.1111e-07 | kg
Toluene | 2.2222e-07 | kg

## D2-HC-Fuel substitution
Flow | Amount | Unit | Source | Notes | Provider (Supply chain)
general info
biogas density | 1.221 | kg/m3
SY_HTC_D2 | 0.445 |  | data, article
LY_HTC_D2 | 0.528 |  | data, article
GY_HTC_D2 | 0.026 |  | data, article
moisture_content_HC_D2 | 0.822 |  | data, article
hardcoal_needed_toproduce_1MJ | 0.04325 | kg | based on heat production, at hard coal industrial furnace 1-10MW ¦ heat, district or industrial, other than natural gas ¦ Cutoff, U
SubstitutionFactor_HC_COAL | 0.76667 |  | ratio of HHV / HHV of hard coal, being 27 | 27 is the average HHV of coal for combustion
COD_PW2_D2 | 101.6 | g COD/ L | experimental data , article
BMP_PW_D2 | 0.2804 | L CH4/g COD | experimental data , email
biogas_needed_for_1m3_biomethane | 1.5358 | m3
biomethane_needed_for_1MJ_heat | 0.02513 | m3
D2- moisture content | 0.85
HHV D2-HC | 20.7
Treatment Process_baseline
Inputs
AD Process | 1 | Item(s)
Biogas Upgrading Process | 0.15651 | Item(s)
Hammer Mill Process | 1 | Item(s)
Heat production from Biomethane | 6.2279 | Item(s)
heat, district or industrial, natural gas (Substitution) | -6.2279 | MJ |  |  | market for heat, district or industrial, natural gas ¦ heat, district or industrial, natural gas ¦ Cutoff, U CA-QC
Settling Tank Process | 1 | Item(s)
Digestate Valorization in HTC | 1 | Item(s)
Hydrochar Drying Process | 1 | Item(s)
Heat Production from Dried Hydrochar | 0.66656 | Item(s)
heat, heat, district or industrial, coal | -0.66656 | MJ |  |  | heat production, at hard coal industrial furnace 1-10MW ¦ heat, district or industrial, other than natural gas ¦ Cutoff, U - CA-QC
Process Water Valorization in AD | 1 | Item(s)
Biogas Upgrading Process 2 | 0.0097355 | Item(s)
Heat production from Biomethane 2 | 0.38741 | Item(s)
heat, district or industrial, natural gas (Substitution 2) | -0.38741 | MJ |  |  | market for heat, district or industrial, natural gas ¦ heat, district or industrial, natural gas ¦ Cutoff, U CA-QC
Outputs
Fod Waste Treated (FU) | 1 | kg
the inventory for the first 6 processes is the same as in the baseline
solid wet digestate from AD | 0.507 | kg
dry digestate mass | 0.07605 | kg |  | 85% moisture content of D - FW2
Digestate Valorization in HTC Process (created process)
Inputs
electricity | 0.1521 | kwh |  | 0.6–0.8 kWh/kg, Escala et al. (2013) | market for electricity, medium voltage ¦ electricity, medium voltage ¦ Cutoff, U - CA-QC
industrial machine, heavy, unspecified | 2.2222e-05 | kg_machine |  | assumed same as hammer mill | industrial machine production, heavy, unspecified ¦ industrial machine, heavy, unspecified ¦ Cutoff, U - RoW
Outputs
Digestate Valorization in HTC Process | 1 | Item(s)
Hydrochar | 0.19012 | kg
process water | 0.3149 | kg
Carbon dioxide, non-fossil | 0.0018784 | kg |  | assuming 95% of gases are CO2, 5% are CO, both biogenic
Carbon monoxide, non-fossil | 9.8865e-05 | kg
Hydrochar Drying
Inputs
electricity | 0.13679 | kwh |  | 2260 kJ/kg is the latent heat of vaporization of water, assuming 70% efficiency | market for electricity, medium voltage ¦ electricity, medium voltage ¦ Cutoff, U - CA-QC
industrial machine | 2.1368e-05 | kg |  | assumed same as dewatering of digestate before | industrial machine production, heavy, unspecified ¦ industrial machine, heavy, unspecified ¦ Cutoff, U - RoW
Outputs
Hydrochar Drying Process | 1 | Item(s)
dried hydrochar | 0.037603 | kg
wastewater, average | 0.00015252 | m3 |  | Assuming that the hydrochar has to have a maximum of 10% moisture for combustion purposes | market for wastewater, average ¦ wastewater, average ¦ Cutoff, U - CA-QC
Dried Hydrochar Heat generation |  |  | based on heat production, at hard coal industrial furnace 1-10MW ¦ heat, district or industrial, other than natural gas ¦ Cutoff, U
Inputs
electricity, medium voltage | 0.005225 | kWh |  |  | market for electricity, medium voltage ¦ electricity, medium voltage ¦ Cutoff, U - CA-QC
water, completely softened | 0.009375 | kg |  |  | market for water, completely softened ¦ water, completely softened ¦ Cutoff, U - RoW
industrial furnace, coal, 1-10MW | 6.95e-10 | Item(s) |  |  | market for industrial furnace, coal, 1-10MW ¦ industrial furnace, coal, 1-10MW ¦ Cutoff, U - GLO
Outputs
Heat generation from dried hydrochar | 1 | Item(s)
heat, district or industrial, other than natural gas | 0 | MJ |  | 0 to avoid double counting as before
hard coal ash | 0.003625 | kg |  |  | market for hard coal ash ¦ hard coal ash ¦ Cutoff, U - RoW
Acetylene | 6.25e-07 | kg
Aluminium III | 1.3375e-05 | kg
Antimony ion | 1.975e-09 | kg
Barium II | 1.575e-07 | kg
Beryllium II | 1.575e-09 | kg
Boron | 5.925e-07 | kg
Bromine | 1.185e-08 | kg
Cadmium II | 1.975e-09 | kg
Calcium II | 1.575e-06 | kg
Carbon dioxide, non-fossil | 0.11438 | kg
Carbon monoxide, non-fossil | 0.000125 | kg
Chromium III | 2.8125e-08 | kg
Chromium VI | 3.475e-09 | kg
Cobalt II | 3.95e-09 | kg
Copper ion | 2.075e-08 | kg
Dinitrogen monoxide | 1.25e-06 | kg
Dioxins, measured as 2,3,7,8-tetrachlorodibenzo-p-dioxin | 2.5e-14 | kg
Formaldehyde | 1e-07 | kg
Hydrocarbons, aliphatic, alkanes, unspecified | 6.25e-07 | kg
Hydrocarbons, aliphatic, unsaturated | 6.25e-07 | kg
Hydrochloric acid | 5.0625e-05 | kg
Hydrogen fluoride | 1.575e-06 | kg
Iodine | 1.425e-08 | kg
Iron ion | 5.525e-06 | kg
Magnesium | 4.7375e-06 | kg
Manganese II | 2.7625e-08 | kg
Methane, non-fossil | 1.25e-05 | kg
Molybdenum VI | 5.925e-09 | kg
Nickel II | 2.375e-08 | kg
Nitrogen oxides | 0.00025 | kg
Particulate Matter, < 2.5 um | 2.5e-05 | kg
Particulate Matter, > 10 um | 1.25e-05 | kg
Particulate Matter, > 2.5 um and < 10um | 2.5e-05 | kg
Phosphorus | 7.9e-08 | kg
Potassium I | 1.575e-06 | kg
Potassium-40 | 1.6875e-05 | kBq
Scandium | 1.575e-09 | kg
Selenium IV | 1.185e-08 | kg
Silicon | 1.975e-05 | kg
Sodium I | 7.9e-07 | kg
Strontium II | 2.375e-07 | kg
Sulfur dioxide | 0.00047343 | kg
Thallium I | 1.975e-09 | kg
Tin ion | 7.9e-10 | kg
Titanium ion | 4.7375e-07 | kg
Vanadium V | 4.7375e-08 | kg
Water | 1.125e-06 | m3
Water | 6.375e-06 | m3
Zinc II | 3.95e-09 | kg
NMVOC, non-methane volatile organic compounds | 2.15e-06 | kg
Ethane | 1.875e-06 | kg
Ethylene | 3.75e-06 | kg
Propane | 1.25e-06 | kg
Propylene | 6.25e-07 | kg
heat production, at hard coal industrial furnace 1-10MW ¦ heat, district or industrial, other than natural gas ¦ Cutoff, U
Inputs
electricity, medium voltage | 0.005225 | kWh |  |  | market for electricity, medium voltage ¦ electricity, medium voltage ¦ Cutoff, U - CA-QC
hard coal | 0.04325 | kg |  |  | market for hard coal ¦ hard coal ¦ Cutoff, U - RNA
industrial furnace, coal, 1-10MW | 6.95e-10 | Item(s) |  |  | market for industrial furnace, coal, 1-10MW ¦ industrial furnace, coal, 1-10MW ¦ Cutoff, U - GLO
water, completely softened | 0.009375 | kg |  |  | market for water, completely softened ¦ water, completely softened ¦ Cutoff, U - RoW
Outputs
heat, district or industrial, other than natural gas | 1 | MJ
hard coal ash | 0.003625 | kg |  |  | market for hard coal ash ¦ hard coal ash ¦ Cutoff, U - RoW
Acetylene | 6.25e-07 | kg
Aluminium III | 1.3375e-05 | kg
Antimony ion | 1.975e-09 | kg
Arsenic ion | 3.1625e-08 | kg
Barium II | 1.575e-07 | kg
Benzene | 6.25e-07 | kg
Benzo(a)pyrene | 1.25e-11 | kg
Beryllium II | 1.575e-09 | kg
Boron | 5.925e-07 | kg
Bromine | 1.185e-08 | kg
Cadmium II | 1.975e-09 | kg
Calcium II | 1.575e-06 | kg
Carbon dioxide, fossil | 0.11438 | kg
Carbon monoxide, fossil | 0.000125 | kg
Chromium III | 2.8125e-08 | kg
Chromium VI | 3.475e-09 | kg
Cobalt II | 3.95e-09 | kg
Copper ion | 2.075e-08 | kg
Dinitrogen monoxide | 1.25e-06 | kg
Dioxins, measured as 2,3,7,8-tetrachlorodibenzo-p-dioxin | 2.5e-14 | kg
Ethane | 1.875e-06 | kg
Ethylene | 3.75e-06 | kg
Formaldehyde | 1e-07 | kg
Hydrocarbons, aliphatic, alkanes, unspecified | 6.25e-07 | kg
Hydrocarbons, aliphatic, unsaturated | 6.25e-07 | kg
Hydrochloric acid | 5.0625e-05 | kg
Hydrogen fluoride | 1.575e-06 | kg
Iodine | 1.425e-08 | kg
Iron ion | 5.525e-06 | kg
Lead II | 9.475e-08 | kg
Lead-210 | 5.8125e-05 | kBq
Magnesium | 4.7375e-06 | kg
Manganese II | 2.7625e-08 | kg
Mercury II | 3.55e-09 | kg
Methane, fossil | 1.25e-05 | kg
Molybdenum VI | 5.925e-09 | kg
Nickel II | 2.375e-08 | kg
Nitrogen oxides | 0.00025 | kg
NMVOC, non-methane volatile organic compounds | 2.15e-06 | kg
Particulate Matter, < 2.5 um | 2.5e-05 | kg
Particulate Matter, > 10 um | 1.25e-05 | kg
Particulate Matter, > 2.5 um and < 10um | 2.5e-05 | kg
Phosphorus | 7.9e-08 | kg
Polonium-210 | 0.00010625 | kBq
Potassium I | 1.575e-06 | kg
Potassium-40 | 1.6875e-05 | kBq
Propane | 1.25e-06 | kg
Propylene | 6.25e-07 | kg
Radium-226 | 1.5e-05 | kBq
Radium-228 | 8.125e-05 | kBq
Radon-220 | 1.25e-06 | kBq
Radon-222 | 1.25e-06 | kBq
Scandium | 1.575e-09 | kg
Selenium IV | 1.185e-08 | kg
Silicon | 1.975e-05 | kg
Sodium I | 7.9e-07 | kg
Strontium II | 2.375e-07 | kg
Sulfur dioxide | 0.000625 | kg
Thallium I | 1.975e-09 | kg
Thorium | 2.375e-09 | kg
Thorium-228 | 6.875e-06 | kBq
Thorium-232 | 4.375e-06 | kBq
Tin ion | 7.9e-10 | kg
Titanium ion | 4.7375e-07 | kg
Toluene | 1.25e-07 | kg
Uranium | 3.1625e-09 | kg
Uranium-238 | 1.25e-05 | kBq
Vanadium V | 4.7375e-08 | kg
Water | 1.125e-06 | m3
Water | 6.375e-06 | m3
Xylenes, unspecified | 1.25e-07 | kg
Zinc II | 3.95e-09 | kg
Process Water Valorization in AD | Scaling Factor (SF_total) --> | 1 |  | calculation like in previous sheet
Inputs
AD plant with methane recovery | 0 | item |  |  | market for anaerobic digestion plant, agriculture, with methane recovery ¦ anaerobic digestion plant, agriculture, with methane recovery ¦ Cutoff, U - GLO
electricity, medium voltage | 0 | kwh |  |  | market for electricity, medium voltage ¦ electricity, medium voltage ¦ Cutoff, U - CA-QC
heat, central or small-scale, other than natural gas | 0 | MJ |  |  | market for heat, district or industrial, natural gas ¦ heat, district or industrial, natural gas ¦ Cutoff, U - CA-QC
Ouputs
AD Process | 1 | item
Biogas | 14.9517 | L
Wastewater, average | 0.29675 | kg |  |  | market for wastewater, average ¦ wastewater, average ¦ Cutoff, U - CA-QC
Ammonia | 0 | kg
Carbon dioxide, non-fossil | 0 | kg
Dinitrogen monoxide | 0 | kg
Hydrogen sulfide | 0 | kg
Methane, non-fossil | 0 | kg
calculation for wastewater_water mass:
biogas yield_PW_D2 | 14.9517 | L biogas
To get wastewater: mass of PW in - mass of biogas
mass_PW | 0.3149 | kg
moles_biogas | 0.66709
M_biogas | 27.2 | g/mol
mass_biogas | 0.018145 | kg
mass_wastewater | 0.29675 | kg
PW_needed_for_1m3_biogas | 21.1901 | kg
Biogas Upgrading 2 |  |  | based on biogas purification to biomethane by pressure swing adsorption ¦ biomethane, high pressure ¦ Cutoff, U
Inputs
charcoal | 0.000208 | kg |  |  | market for charcoal ¦ charcoal ¦ Cutoff, U - GLO
chemical factory, organics | 5.4e-11 | Item(s) |  |  | chemical factory construction, organics ¦ chemical factory, organics ¦ Cutoff, U - ROW
electricity, medium voltage | 0.18563 | kWh |  |  | market for electricity, medium voltage ¦ electricity, medium voltage ¦ Cutoff, U - CA-QC
lubricating oil | 0.00015 | kg |  |  | market for lubricating oil ¦ lubricating oil ¦ Cutoff, U - ROW
potassium hydroxide | 3.98e-06 | kg |  |  | market for potassium hydroxide ¦ potassium hydroxide ¦ Cutoff, U - GLO
Outputs
Biogas Upgrading Process | 1 | Item(s)
biomethane, high pressure | 1 | m3
Carbon dioxide, non-fossil | 0.97457 | kg
Heat, waste | 1.28 | MJ
Hydrogen sulfide | 6.7e-06 | kg
Methane, non-fossil | 0.0086 | kg
Nitrogen | 0.04878 | kg
Sulfur dioxide | 6.599e-06 | kg
Heat production from Biomethane 2 |  |  | based on heat production, biomethane, at boiler condensing modulating <100kW ¦ heat, central or small-scale, biomethane ¦ Cutoff, U
Inputs
electricity, medium voltage | 0.0027244 | kWh |  |  | market for electricity, medium voltage ¦ electricity, medium voltage ¦ Cutoff, U - CA-QC
gas boiler | 6.468e-07 | Item(s) |  |  | market for gas boiler ¦ gas boiler ¦ Cutoff, U - GLO
Outputs
Biomethane Combustion Process | 1 | Item(s)
heat, central or small-scale, biomethane | 0 | MJ |  | 0 to avoid double counting since we already account for the production of heat from natural gas later, here the goal is to only consider the infrastructure and electricity and other inputs and emissions related to the direct biomethane combustion process
Acetaldehyde | 9.8e-10 | kg
Acetic acid | 1.47e-07 | kg
Benzene | 3.92e-07 | kg
Benzo(a)pyrene | 9.8e-12 | kg
Butane | 6.86e-07 | kg
Carbon dioxide, non-fossil | 0.05488 | kg
Carbon monoxide, non-fossil | 5.782e-06 | kg
Dinitrogen monoxide | 4.9e-07 | kg
Dioxins, measured as 2,3,7,8-tetrachlorodibenzo-p-dioxin | 2.94e-17 | kg
Formaldehyde | 9.8e-08 | kg
Mercury II | 2.94e-11 | kg
Methane, non-fossil | 1.96e-06 | kg
Nitrate | 1.274e-07 | kg
Nitrite | 2.94e-09 | kg
Nitrogen oxides | 9.702e-06 | kg
PAH, polycyclic aromatic hydrocarbons | 9.8e-09 | kg
Particulate Matter, < 2.5 um | 9.8e-08 | kg
Pentane | 1.176e-06 | kg
Propane | 1.96e-07 | kg
Propionic acid | 1.96e-08 | kg
Sulfate | 4.9e-08 | kg
Sulfite | 4.9e-08 | kg
Sulfur dioxide | 4.9e-07 | kg
Toluene | 1.96e-07 | kg
Heat,district or industrial, natural gas (Substitution 2)
Inputs
electricity, medium voltage | 0.0046333 | kWh |  |  | market for electricity, medium voltage ¦ electricity, medium voltage ¦ Cutoff, U - CA-QC
industrial furnace, natural gas | 3.1111e-09 | Item(s) |  |  | market for industrial furnace, natural gas ¦ industrial furnace, natural gas ¦ Cutoff, U - GLO
natural gas, high pressure | 0.030864 | m3 |  |  | market for natural gas, high pressure ¦ natural gas, high pressure ¦ Cutoff, U - CA
Ouputs
heat, district or industrial, natural gas | 1 | MJ
Acetaldehyde | 1.1111e-09 | kg
Acetic acid | 1.6667e-07 | kg
Benzene | 4.4444e-07 | kg
Benzo(a)pyrene | 1.1111e-11 | kg
Butane | 7.7778e-07 | kg
Carbon dioxide, fossil | 0.062222 | kg
Carbon monoxide, fossil | 1.5556e-05 | kg
Dinitrogen monoxide | 1.1111e-07 | kg
Dioxins, measured as 2,3,7,8-tetrachlorodibenzo-p-dioxin | 3.3333e-17 | kg
Formaldehyde | 1.1111e-07 | kg
Mercury II | 3.3333e-11 | kg
Methane, fossil | 2.2222e-06 | kg
Nitrogen oxides | 2.5556e-05 | kg
PAH, polycyclic aromatic hydrocarbons | 1.1111e-08 | kg
Particulate Matter, < 2.5 um | 1.1111e-07 | kg
Pentane | 1.3333e-06 | kg
Propane | 2.2222e-07 | kg
Propionic acid | 2.2222e-08 | kg
Sulfur dioxide | 6.1111e-07 | kg
Toluene | 2.2222e-07 | kg

## LR1-HC-Fuel substitution
Flow | Amount | Unit | Source | Notes | Provider (Supply chain)
general info
LR1 | 0.1 | kg
LR1 moisture | 0.241
biogas density | 1.221 | kg/m3
SY_HTC_LR1 | 0.55 |  | data
LY_HTC_LR1 | 0.428 |  | data
GY_HTC_LR1 | 0.022 |  | data
moisture_content_HC_LR1 | 0.792 |  | data
hardcoal_needed_toproduce_1MJ | 0.04325 | kg | based on heat production, at hard coal industrial furnace 1-10MW ¦ heat, district or industrial, other than natural gas ¦ Cutoff, U
SubstitutionFactor_HC_COAL | 0.72593 |  | ratio of HHV / HHV of hard coal, being 27
COD_PW2_LR1 | 71.6 | g COD/ L | experimental data
BMP_PW_LR1 | 0.27 | L CH4/g COD | experimental data
biogas_needed_for_1m3_biomethane | 1.5358 | m3
biomethane_needed_for_1MJ_heat | 0.02513 | m3
HHV-LR1-HC | 19.6 | MJ/kg
Treatment Process_baseline
Inputs
AD Process | 1 | Item(s)
Biogas Upgrading Process | 0.15651 | Item(s)
Hammer Mill Process | 1 | Item(s)
Heat production from Biomethane | 6.2279 | Item(s)
heat, district or industrial, natural gas (Substitution) | -6.2279 | MJ |  |  | market for heat, district or industrial, natural gas ¦ heat, district or industrial, natural gas ¦ Cutoff, U CA-QC
Settling Tank Process | 1 | Item(s)
Digestate dewatering Process | 1 | Item(s)
Digestate Valorization in HTC | 1 | Item(s)
Hydrochar Drying Process | 1 | Item(s)
Heat Production from Dried Hydrochar | 0.77852 | Item(s)
heat, heat, district or industrial, coal | -0.77852 | MJ |  |  | heat production, at hard coal industrial furnace 1-10MW ¦ heat, district or industrial, other than natural gas ¦ Cutoff, U - CA-QC
Process Water Valorization in AD | 1 | Item(s)
Biogas Upgrading Process 2 | 0.0037162 | Item(s)
Heat production from Biomethane 2 | 0.14788 | Item(s)
heat, district or industrial, natural gas (Substitution 2) | -0.14788 | MJ |  |  | market for heat, district or industrial, natural gas ¦ heat, district or industrial, natural gas ¦ Cutoff, U CA-QC
Substitution N fertilizer | -0.0023553 | kg
Substitution P fertilizer | -0.0010446 | kg
Substitution K fertilizer | -0.00054965 | kg
Outputs
Fod Waste Treated (FU) | 1 | kg
the inventory for the first 6 processes is the same as in the baseline
Treatment in Settling Tank (created Process)
Inputs
electricity | 0.013333 | kwh |  | Electricity and equipment use were approximated using hammer mill data. The impact is negligible due to Quebec’s low-carbon electricity and long equipment lifespan | market for electricity, medium voltage ¦ electricity, medium voltage ¦ Cutoff, U - CA-QC
machine_use | 2.2222e-05 | kg_machine |  |  | industrial machine production, heavy, unspecified ¦ industrial machine, heavy, unspecified ¦ Cutoff, U - RoW
Ouputs
Settling Tank Process | 1 | item
municipal solid waste | 0.1 | kg |  |  | treatment of municiapal solid waste, sanitary landfill ¦ municipal solid waste ¦ Cutoff, U - CA-QC
Digestate Dewatering Process
Inputs
electricity, medium voltage | 0.0048704 | kwh | Pressoir Rotatif Fournier :BiogasWorld | 7.5 kW, initial moisture 0.9, final 0.7 | market for electricity, medium voltage ¦ electricity, medium voltage ¦ Cutoff, U - CA-QC
industrial machine, heavy, unspecified | 6.4103e-05 | kg | https://cleanwaterservices.org/wp-content/uploads/2022/10/TM12_SolidsCapacityEval_Final.pdf | 20 years lifespan, operates 3000 h/year, treats 780 kg/hr, machine weighs 3000 kg of steel | industrial machine production, heavy, unspecified ¦ industrial machine, heavy, unspecified ¦ Cutoff, U - RoW
Ouputs
Digestate Dewatering Process | 1 | Item(s)
wastewater | 0.00025326 | m3 |  |  | market for wastewater, average ¦ wastewater, average ¦ Cutoff, U - CA-QC
solid digestate | 0.25326 | kg
Reject Valorization in HTC Process (created process)
Inputs
electricity | 0.11385 | kwh |  | 0.6–0.8 kWh/kg, Escala et al. (2013) | market for electricity, medium voltage ¦ electricity, medium voltage ¦ Cutoff, U - CA-QC
industrial machine, heavy, unspecified | 2.2222e-05 | kg_machine |  | assumed same as hammer mill | industrial machine production, heavy, unspecified ¦ industrial machine, heavy, unspecified ¦ Cutoff, U - RoW
Tap Water | 0.2795 | kg |  | (Initial_Mass * Initial_Solids_Content - Initial_Mass * Target_Solids_Content) / Target_Solids_Content | market for tap water ¦ tap water ¦ Cutoff, U - CA-QC
Outputs
LR1 Valorization in HTC Process | 1 | Item(s)
Hydrochar | 0.2007 | kg
process water | 0.17713 | kg
Carbon dioxide, non-fossil | 0.0015863 | kg |  | assuming 95% of gases are CO2, 5% are CO, both biogenic
Carbon monoxide, non-fossil | 8.349e-05 | kg
Hydrochar Drying
Inputs
electricity | 0.13839 | kwh |  | 2260 kJ/kg is the latent heat of vaporization of water, assuming 70% efficiency | market for electricity, medium voltage ¦ electricity, medium voltage ¦ Cutoff, U - CA-QC
industrial machine | 2.1368e-05 | kg |  | assumed same as dewatering of digestate before | industrial machine production, heavy, unspecified ¦ industrial machine, heavy, unspecified ¦ Cutoff, U - RoW
Outputs
Hydrochar Drying Process | 1 | Item(s)
dried hydrochar | 0.046383 | kg
wastewater, average | 0.00015431 | m3 |  | Assuming that the hydrochar has to have a maximum of 10% moisture for combustion purposes | market for wastewater, average ¦ wastewater, average ¦ Cutoff, U - CA-QC
Dried Hydrochar Heat generation |  |  | based on heat production, at hard coal industrial furnace 1-10MW ¦ heat, district or industrial, other than natural gas ¦ Cutoff, U
Inputs
electricity, medium voltage | 0.005225 | kWh |  |  | market for electricity, medium voltage ¦ electricity, medium voltage ¦ Cutoff, U - CA-QC
water, completely softened | 0.009375 | kg |  |  | market for water, completely softened ¦ water, completely softened ¦ Cutoff, U - RoW
industrial furnace, coal, 1-10MW | 6.95e-10 | Item(s) |  |  | market for industrial furnace, coal, 1-10MW ¦ industrial furnace, coal, 1-10MW ¦ Cutoff, U - GLO
Outputs
Heat generation from dried hydrochar | 1 | Item(s)
heat, district or industrial, other than natural gas | 0 | MJ |  | 0 to avoid double counting as before
hard coal ash | 0.003625 | kg |  |  | market for hard coal ash ¦ hard coal ash ¦ Cutoff, U - RoW
Acetylene | 6.25e-07 | kg
Aluminium III | 1.3375e-05 | kg
Antimony ion | 1.975e-09 | kg
Barium II | 1.575e-07 | kg
Beryllium II | 1.575e-09 | kg
Boron | 5.925e-07 | kg
Bromine | 1.185e-08 | kg
Cadmium II | 1.975e-09 | kg
Calcium II | 1.575e-06 | kg
Carbon dioxide, non-fossil | 0.11438 | kg
Carbon monoxide, non-fossil | 0.000125 | kg
Chromium III | 2.8125e-08 | kg
Chromium VI | 3.475e-09 | kg
Cobalt II | 3.95e-09 | kg
Copper ion | 2.075e-08 | kg
Dinitrogen monoxide | 1.25e-06 | kg
Dioxins, measured as 2,3,7,8-tetrachlorodibenzo-p-dioxin | 2.5e-14 | kg
Formaldehyde | 1e-07 | kg
Hydrocarbons, aliphatic, alkanes, unspecified | 6.25e-07 | kg
Hydrocarbons, aliphatic, unsaturated | 6.25e-07 | kg
Hydrochloric acid | 5.0625e-05 | kg
Hydrogen fluoride | 1.575e-06 | kg
Iodine | 1.425e-08 | kg
Iron ion | 5.525e-06 | kg
Magnesium | 4.7375e-06 | kg
Manganese II | 2.7625e-08 | kg
Methane, non-fossil | 1.25e-05 | kg
Molybdenum VI | 5.925e-09 | kg
Nickel II | 2.375e-08 | kg
Nitrogen oxides | 0.00025 | kg
Particulate Matter, < 2.5 um | 2.5e-05 | kg
Particulate Matter, > 10 um | 1.25e-05 | kg
Particulate Matter, > 2.5 um and < 10um | 2.5e-05 | kg
Phosphorus | 7.9e-08 | kg
Potassium I | 1.575e-06 | kg
Potassium-40 | 1.6875e-05 | kBq
Scandium | 1.575e-09 | kg
Selenium IV | 1.185e-08 | kg
Silicon | 1.975e-05 | kg
Sodium I | 7.9e-07 | kg
Strontium II | 2.375e-07 | kg
Sulfur dioxide | 4.0816e-05 | kg
Thallium I | 1.975e-09 | kg
Tin ion | 7.9e-10 | kg
Titanium ion | 4.7375e-07 | kg
Vanadium V | 4.7375e-08 | kg
Water | 1.125e-06 | m3
Water | 6.375e-06 | m3
Zinc II | 3.95e-09 | kg
NMVOC, non-methane volatile organic compounds | 2.15e-06 | kg
Ethane | 1.875e-06 | kg
Ethylene | 3.75e-06 | kg
Propane | 1.25e-06 | kg
Propylene | 6.25e-07 | kg
heat production, at hard coal industrial furnace 1-10MW ¦ heat, district or industrial, other than natural gas ¦ Cutoff, U
Inputs
electricity, medium voltage | 0.005225 | kWh |  |  | market for electricity, medium voltage ¦ electricity, medium voltage ¦ Cutoff, U - CA-QC
hard coal | 0.04325 | kg |  |  | market for hard coal ¦ hard coal ¦ Cutoff, U - RNA
industrial furnace, coal, 1-10MW | 6.95e-10 | Item(s) |  |  | market for industrial furnace, coal, 1-10MW ¦ industrial furnace, coal, 1-10MW ¦ Cutoff, U - GLO
water, completely softened | 0.009375 | kg |  |  | market for water, completely softened ¦ water, completely softened ¦ Cutoff, U - RoW
Outputs
heat, district or industrial, other than natural gas | 1 | MJ
hard coal ash | 0.003625 | kg |  |  | market for hard coal ash ¦ hard coal ash ¦ Cutoff, U - RoW
Acetylene | 6.25e-07 | kg
Aluminium III | 1.3375e-05 | kg
Antimony ion | 1.975e-09 | kg
Arsenic ion | 3.1625e-08 | kg
Barium II | 1.575e-07 | kg
Benzene | 6.25e-07 | kg
Benzo(a)pyrene | 1.25e-11 | kg
Beryllium II | 1.575e-09 | kg
Boron | 5.925e-07 | kg
Bromine | 1.185e-08 | kg
Cadmium II | 1.975e-09 | kg
Calcium II | 1.575e-06 | kg
Carbon dioxide, fossil | 0.11438 | kg
Carbon monoxide, fossil | 0.000125 | kg
Chromium III | 2.8125e-08 | kg
Chromium VI | 3.475e-09 | kg
Cobalt II | 3.95e-09 | kg
Copper ion | 2.075e-08 | kg
Dinitrogen monoxide | 1.25e-06 | kg
Dioxins, measured as 2,3,7,8-tetrachlorodibenzo-p-dioxin | 2.5e-14 | kg
Ethane | 1.875e-06 | kg
Ethylene | 3.75e-06 | kg
Formaldehyde | 1e-07 | kg
Hydrocarbons, aliphatic, alkanes, unspecified | 6.25e-07 | kg
Hydrocarbons, aliphatic, unsaturated | 6.25e-07 | kg
Hydrochloric acid | 5.0625e-05 | kg
Hydrogen fluoride | 1.575e-06 | kg
Iodine | 1.425e-08 | kg
Iron ion | 5.525e-06 | kg
Lead II | 9.475e-08 | kg
Lead-210 | 5.8125e-05 | kBq
Magnesium | 4.7375e-06 | kg
Manganese II | 2.7625e-08 | kg
Mercury II | 3.55e-09 | kg
Methane, fossil | 1.25e-05 | kg
Molybdenum VI | 5.925e-09 | kg
Nickel II | 2.375e-08 | kg
Nitrogen oxides | 0.00025 | kg
NMVOC, non-methane volatile organic compounds | 2.15e-06 | kg
Particulate Matter, < 2.5 um | 2.5e-05 | kg
Particulate Matter, > 10 um | 1.25e-05 | kg
Particulate Matter, > 2.5 um and < 10um | 2.5e-05 | kg
Phosphorus | 7.9e-08 | kg
Polonium-210 | 0.00010625 | kBq
Potassium I | 1.575e-06 | kg
Potassium-40 | 1.6875e-05 | kBq
Propane | 1.25e-06 | kg
Propylene | 6.25e-07 | kg
Radium-226 | 1.5e-05 | kBq
Radium-228 | 8.125e-05 | kBq
Radon-220 | 1.25e-06 | kBq
Radon-222 | 1.25e-06 | kBq
Scandium | 1.575e-09 | kg
Selenium IV | 1.185e-08 | kg
Silicon | 1.975e-05 | kg
Sodium I | 7.9e-07 | kg
Strontium II | 2.375e-07 | kg
Sulfur dioxide | 0.000625 | kg
Thallium I | 1.975e-09 | kg
Thorium | 2.375e-09 | kg
Thorium-228 | 6.875e-06 | kBq
Thorium-232 | 4.375e-06 | kBq
Tin ion | 7.9e-10 | kg
Titanium ion | 4.7375e-07 | kg
Toluene | 1.25e-07 | kg
Uranium | 3.1625e-09 | kg
Uranium-238 | 1.25e-05 | kBq
Vanadium V | 4.7375e-08 | kg
Water | 1.125e-06 | m3
Water | 6.375e-06 | m3
Xylenes, unspecified | 1.25e-07 | kg
Zinc II | 3.95e-09 | kg
Process Water Valorization in AD | Scaling Factor (SF_total) --> | 1 |  | calculation like in previous sheet
Inputs
AD plant with methane recovery | 0 | item |  |  | market for anaerobic digestion plant, agriculture, with methane recovery ¦ anaerobic digestion plant, agriculture, with methane recovery ¦ Cutoff, U - GLO
electricity, medium voltage | 0 | kwh |  |  | market for electricity, medium voltage ¦ electricity, medium voltage ¦ Cutoff, U - CA-QC
heat, central or small-scale, other than natural gas | 0 | MJ |  |  | market for heat, district or industrial, natural gas ¦ heat, district or industrial, natural gas ¦ Cutoff, U - CA-QC
Ouputs
AD Process | 1 | item
Biogas | 5.7072 | L
Wastewater, average | 0.17021 | kg |  |  | market for wastewater, average ¦ wastewater, average ¦ Cutoff, U - CA-QC
Ammonia | 0 | kg
Carbon dioxide, non-fossil | 0 | kg
Dinitrogen monoxide | 0 | kg
Hydrogen sulfide | 0 | kg
Methane, non-fossil | 0 | kg
calculation for wastewater_water mass:
biogas yield_PW_FW1 | 5.7072 | L biogas
To get wastewater: mass of PW in - mass of biogas
mass_PW | 0.17713 | kg
moles_biogas | 0.25464
M_biogas | 27.2 | g/mol
mass_biogas | 0.0069261 | kg
mass_wastewater | 0.17021 | kg
PW_needed_for_1m3_biogas | 31.2268 | kg
Biogas Upgrading 2 |  |  | based on biogas purification to biomethane by pressure swing adsorption ¦ biomethane, high pressure ¦ Cutoff, U
Inputs
charcoal | 0.000208 | kg |  |  | market for charcoal ¦ charcoal ¦ Cutoff, U - GLO
chemical factory, organics | 5.4e-11 | Item(s) |  |  | chemical factory construction, organics ¦ chemical factory, organics ¦ Cutoff, U - ROW
electricity, medium voltage | 0.18563 | kWh |  |  | market for electricity, medium voltage ¦ electricity, medium voltage ¦ Cutoff, U - CA-QC
lubricating oil | 0.00015 | kg |  |  | market for lubricating oil ¦ lubricating oil ¦ Cutoff, U - ROW
potassium hydroxide | 3.98e-06 | kg |  |  | market for potassium hydroxide ¦ potassium hydroxide ¦ Cutoff, U - GLO
Outputs
Biogas Upgrading Process | 1 | Item(s)
biomethane, high pressure | 1 | m3
Carbon dioxide, non-fossil | 0.97457 | kg
Heat, waste | 1.28 | MJ
Hydrogen sulfide | 6.7e-06 | kg
Methane, non-fossil | 0.0086 | kg
Nitrogen | 0.04878 | kg
Sulfur dioxide | 6.599e-06 | kg
Heat production from Biomethane 2 |  |  | based on heat production, biomethane, at boiler condensing modulating <100kW ¦ heat, central or small-scale, biomethane ¦ Cutoff, U
Inputs
electricity, medium voltage | 0.0027244 | kWh |  |  | market for electricity, medium voltage ¦ electricity, medium voltage ¦ Cutoff, U - CA-QC
gas boiler | 6.468e-07 | Item(s) |  |  | market for gas boiler ¦ gas boiler ¦ Cutoff, U - GLO
Outputs
Biomethane Combustion Process | 1 | Item(s)
heat, central or small-scale, biomethane | 0 | MJ |  | 0 to avoid double counting since we already account for the production of heat from natural gas later, here the goal is to only consider the infrastructure and electricity and other inputs and emissions related to the direct biomethane combustion process
Acetaldehyde | 9.8e-10 | kg
Acetic acid | 1.47e-07 | kg
Benzene | 3.92e-07 | kg
Benzo(a)pyrene | 9.8e-12 | kg
Butane | 6.86e-07 | kg
Carbon dioxide, non-fossil | 0.05488 | kg
Carbon monoxide, non-fossil | 5.782e-06 | kg
Dinitrogen monoxide | 4.9e-07 | kg
Dioxins, measured as 2,3,7,8-tetrachlorodibenzo-p-dioxin | 2.94e-17 | kg
Formaldehyde | 9.8e-08 | kg
Mercury II | 2.94e-11 | kg
Methane, non-fossil | 1.96e-06 | kg
Nitrate | 1.274e-07 | kg
Nitrite | 2.94e-09 | kg
Nitrogen oxides | 9.702e-06 | kg
PAH, polycyclic aromatic hydrocarbons | 9.8e-09 | kg
Particulate Matter, < 2.5 um | 9.8e-08 | kg
Pentane | 1.176e-06 | kg
Propane | 1.96e-07 | kg
Propionic acid | 1.96e-08 | kg
Sulfate | 4.9e-08 | kg
Sulfite | 4.9e-08 | kg
Sulfur dioxide | 4.9e-07 | kg
Toluene | 1.96e-07 | kg
Heat,district or industrial, natural gas (Substitution 2)
Inputs
electricity, medium voltage | 0.0046333 | kWh |  |  | market for electricity, medium voltage ¦ electricity, medium voltage ¦ Cutoff, U - CA-QC
industrial furnace, natural gas | 3.1111e-09 | Item(s) |  |  | market for industrial furnace, natural gas ¦ industrial furnace, natural gas ¦ Cutoff, U - GLO
natural gas, high pressure | 0.030864 | m3 |  |  | market for natural gas, high pressure ¦ natural gas, high pressure ¦ Cutoff, U - CA
Ouputs
heat, district or industrial, natural gas | 1 | MJ
Acetaldehyde | 1.1111e-09 | kg
Acetic acid | 1.6667e-07 | kg
Benzene | 4.4444e-07 | kg
Benzo(a)pyrene | 1.1111e-11 | kg
Butane | 7.7778e-07 | kg
Carbon dioxide, fossil | 0.062222 | kg
Carbon monoxide, fossil | 1.5556e-05 | kg
Dinitrogen monoxide | 1.1111e-07 | kg
Dioxins, measured as 2,3,7,8-tetrachlorodibenzo-p-dioxin | 3.3333e-17 | kg
Formaldehyde | 1.1111e-07 | kg
Mercury II | 3.3333e-11 | kg
Methane, fossil | 2.2222e-06 | kg
Nitrogen oxides | 2.5556e-05 | kg
PAH, polycyclic aromatic hydrocarbons | 1.1111e-08 | kg
Particulate Matter, < 2.5 um | 1.1111e-07 | kg
Pentane | 1.3333e-06 | kg
Propane | 2.2222e-07 | kg
Propionic acid | 2.2222e-08 | kg
Sulfur dioxide | 6.1111e-07 | kg
Toluene | 2.2222e-07 | kg

## LR2-HC-Fuel substitution
Flow | Amount | Unit | Source | Notes | Provider (Supply chain)
general info
LR2 | 0.1 | kg | assuming the LR1 is half of the total reject, so 0.1 still go to the treatment of MSW in sanitary landfill and 0.1 kg is valorized in HTC.
LR2 moisture | 0.764
biogas density | 1.221 | kg/m3
SY_HTC_LR2 | 0.562 |  | data
LY_HTC_LR2 | 0.423 |  | data
GY_HTC_LR2 | 0.015 |  | data
moisture_content_HC_LR2 | 0.762 |  | data
hardcoal_needed_toproduce_1MJ | 0.04325 | kg | based on heat production, at hard coal industrial furnace 1-10MW ¦ heat, district or industrial, other than natural gas ¦ Cutoff, U
SubstitutionFactor_HC_COAL | 0.97778 |  | ratio of HHV / HHV of hard coal, being 27
COD_PW2_LR2 | 52.4 | g COD/ L | experimental data
BMP_PW_LR2 | 0.2358 | L CH4/g COD | experimental data
biogas_needed_for_1m3_biomethane | 1.5358 | m3
biomethane_needed_for_1MJ_heat | 0.02513 | m3
HHV LR2-HC | 26.4 | MJ/kg
Treatment Process_baseline
Inputs
AD Process | 1 | Item(s)
Biogas Upgrading Process | 0.15651 | Item(s)
Hammer Mill Process | 1 | Item(s)
Heat production from Biomethane | 6.2279 | Item(s)
heat, district or industrial, natural gas (Substitution) | -6.2279 | MJ |  |  | market for heat, district or industrial, natural gas ¦ heat, district or industrial, natural gas ¦ Cutoff, U CA-QC
Settling Tank Process | 1 | Item(s)
Digestate dewatering Process | 1 | Item(s)
Digestate Valorization in HTC | 1 | Item(s)
Hydrochar Drying Process | 1 | Item(s)
Heat Production from Dried Hydrochar | 0.33317 | Item(s)
heat, heat, district or industrial, coal | -0.33317 | MJ |  |  | heat production, at hard coal industrial furnace 1-10MW ¦ heat, district or industrial, other than natural gas ¦ Cutoff, U - CA-QC
Process Water Valorization in AD | 1 | Item(s)
Biogas Upgrading Process 2 | 0.00083025 | Item(s)
Heat production from Biomethane 2 | 0.033038 | Item(s)
heat, district or industrial, natural gas (Substitution 2) | -0.033038 | MJ |  |  | market for heat, district or industrial, natural gas ¦ heat, district or industrial, natural gas ¦ Cutoff, U CA-QC
Substitution N fertilizer | -0.0022793 | kg
Substitution P fertilizer | -0.00024884 | kg
Substitution K fertilizer | -9.5225e-05 | kg
Outputs
Fod Waste Treated (FU) | 1 | kg
the inventory for the first 6 processes is the same as in the baseline
Treatment in Settling Tank (created Process)
Inputs
electricity | 0.013333 | kwh |  | Electricity and equipment use were approximated using hammer mill data. The impact is negligible due to Quebec’s low-carbon electricity and long equipment lifespan | market for electricity, medium voltage ¦ electricity, medium voltage ¦ Cutoff, U - CA-QC
machine_use | 2.2222e-05 | kg_machine |  |  | industrial machine production, heavy, unspecified ¦ industrial machine, heavy, unspecified ¦ Cutoff, U - RoW
Ouputs
Settling Tank Process | 1 | item
municipal solid waste | 0.1 | kg |  |  | treatment of municiapal solid waste, sanitary landfill ¦ municipal solid waste ¦ Cutoff, U - CA-QC
Digestate Dewatering Process
Inputs
electricity, medium voltage | 0.0048704 | kwh | Pressoir Rotatif Fournier :BiogasWorld | 7.5 kW, initial moisture 0.9, final 0.7 | market for electricity, medium voltage ¦ electricity, medium voltage ¦ Cutoff, U - CA-QC
industrial machine, heavy, unspecified | 6.4103e-05 | kg | https://cleanwaterservices.org/wp-content/uploads/2022/10/TM12_SolidsCapacityEval_Final.pdf | 20 years lifespan, operates 3000 h/year, treats 780 kg/hr, machine weighs 3000 kg of steel | industrial machine production, heavy, unspecified ¦ industrial machine, heavy, unspecified ¦ Cutoff, U - RoW
Ouputs
Digestate Dewatering Process | 1 | Item(s)
wastewater | 0.00025326 | m3 |  |  | market for wastewater, average ¦ wastewater, average ¦ Cutoff, U - CA-QC
solid digestate | 0.25326 | kg |  |  | no treatment, cz we assume disposed of in land with no concrete effect, left as is
Reject Valorization in HTC Process (created process)
Inputs
electricity | 0.0354 | kwh |  | 0.6–0.8 kWh/kg, Escala et al. (2013) | market for electricity, medium voltage ¦ electricity, medium voltage ¦ Cutoff, U - CA-QC
industrial machine, heavy, unspecified | 2.2222e-05 | kg_machine |  | assumed same as hammer mill | industrial machine production, heavy, unspecified ¦ industrial machine, heavy, unspecified ¦ Cutoff, U - RoW
Tap water | 0.018 | kg | (Initial_Mass * Initial_Solids_Content - Initial_Mass * Target_Solids_Content) / Target_Solids_Content |  | market for tap water ¦ tap water ¦ Cutoff, U - CA-QC
Outputs
LR2 Valorization in HTC Process | 1 | Item(s)
Hydrochar | 0.055728 | kg
process water | 0.061918 | kg
Carbon dioxide, non-fossil | 0.0003363 | kg |  | assuming 95% of gases are CO2, 5% are CO, both biogenic
Carbon monoxide, non-fossil | 1.77e-05 | kg
Hydrochar Drying
Inputs
electricity | 0.036762 | kwh |  | 2260 kJ/kg is the latent heat of vaporization of water, assuming 70% efficiency | market for electricity, medium voltage ¦ electricity, medium voltage ¦ Cutoff, U - CA-QC
industrial machine | 2.1368e-05 | kg |  | assumed same as dewatering of digestate before | industrial machine production, heavy, unspecified ¦ industrial machine, heavy, unspecified ¦ Cutoff, U - RoW
Outputs
Hydrochar Drying Process | 1 | Item(s)
dried hydrochar | 0.014737 | kg
wastewater, average | 4.0991e-05 | m3 |  | Assuming that the hydrochar has to have a maximum of 10% moisture for combustion purposes | market for wastewater, average ¦ wastewater, average ¦ Cutoff, U - CA-QC
Dried Hydrochar Heat generation |  |  | based on heat production, at hard coal industrial furnace 1-10MW ¦ heat, district or industrial, other than natural gas ¦ Cutoff, U
Inputs
electricity, medium voltage | 0.005225 | kWh |  |  | market for electricity, medium voltage ¦ electricity, medium voltage ¦ Cutoff, U - CA-QC
water, completely softened | 0.009375 | kg |  |  | market for water, completely softened ¦ water, completely softened ¦ Cutoff, U - RoW
industrial furnace, coal, 1-10MW | 6.95e-10 | Item(s) |  |  | market for industrial furnace, coal, 1-10MW ¦ industrial furnace, coal, 1-10MW ¦ Cutoff, U - GLO
Outputs
Heat generation from dried hydrochar | 1 | Item(s)
heat, district or industrial, other than natural gas | 0 | MJ |  | 0 to avoid double counting as before
hard coal ash | 0.003625 | kg |  |  | market for hard coal ash ¦ hard coal ash ¦ Cutoff, U - RoW
Acetylene | 6.25e-07 | kg
Aluminium III | 1.3375e-05 | kg
Antimony ion | 1.975e-09 | kg
Barium II | 1.575e-07 | kg
Beryllium II | 1.575e-09 | kg
Boron | 5.925e-07 | kg
Bromine | 1.185e-08 | kg
Cadmium II | 1.975e-09 | kg
Calcium II | 1.575e-06 | kg
Carbon dioxide, non-fossil | 0.11438 | kg
Carbon monoxide, non-fossil | 0.000125 | kg
Chromium III | 2.8125e-08 | kg
Chromium VI | 3.475e-09 | kg
Cobalt II | 3.95e-09 | kg
Copper ion | 2.075e-08 | kg
Dinitrogen monoxide | 1.25e-06 | kg
Dioxins, measured as 2,3,7,8-tetrachlorodibenzo-p-dioxin | 2.5e-14 | kg
Formaldehyde | 1e-07 | kg
Hydrocarbons, aliphatic, alkanes, unspecified | 6.25e-07 | kg
Hydrocarbons, aliphatic, unsaturated | 6.25e-07 | kg
Hydrochloric acid | 5.0625e-05 | kg
Hydrogen fluoride | 1.575e-06 | kg
Iodine | 1.425e-08 | kg
Iron ion | 5.525e-06 | kg
Magnesium | 4.7375e-06 | kg
Manganese II | 2.7625e-08 | kg
Methane, non-fossil | 1.25e-05 | kg
Molybdenum VI | 5.925e-09 | kg
Nickel II | 2.375e-08 | kg
Nitrogen oxides | 0.00025 | kg
Particulate Matter, < 2.5 um | 2.5e-05 | kg
Particulate Matter, > 10 um | 1.25e-05 | kg
Particulate Matter, > 2.5 um and < 10um | 2.5e-05 | kg
Phosphorus | 7.9e-08 | kg
Potassium I | 1.575e-06 | kg
Potassium-40 | 1.6875e-05 | kBq
Scandium | 1.575e-09 | kg
Selenium IV | 1.185e-08 | kg
Silicon | 1.975e-05 | kg
Sodium I | 7.9e-07 | kg
Strontium II | 2.375e-07 | kg
Sulfur dioxide | 0 | kg
Thallium I | 1.975e-09 | kg
Tin ion | 7.9e-10 | kg
Titanium ion | 4.7375e-07 | kg
Vanadium V | 4.7375e-08 | kg
Water | 1.125e-06 | m3
Water | 6.375e-06 | m3
Zinc II | 3.95e-09 | kg
NMVOC, non-methane volatile organic compounds | 2.15e-06 | kg
Ethane | 1.875e-06 | kg
Ethylene | 3.75e-06 | kg
Propane | 1.25e-06 | kg
Propylene | 6.25e-07 | kg
heat production, at hard coal industrial furnace 1-10MW ¦ heat, district or industrial, other than natural gas ¦ Cutoff, U
Inputs
electricity, medium voltage | 0.005225 | kWh |  |  | market for electricity, medium voltage ¦ electricity, medium voltage ¦ Cutoff, U - CA-QC
hard coal | 0.04325 | kg |  |  | market for hard coal ¦ hard coal ¦ Cutoff, U - RNA
industrial furnace, coal, 1-10MW | 6.95e-10 | Item(s) |  |  | market for industrial furnace, coal, 1-10MW ¦ industrial furnace, coal, 1-10MW ¦ Cutoff, U - GLO
water, completely softened | 0.009375 | kg |  |  | market for water, completely softened ¦ water, completely softened ¦ Cutoff, U - RoW
Outputs
heat, district or industrial, other than natural gas | 1 | MJ
hard coal ash | 0.003625 | kg |  |  | market for hard coal ash ¦ hard coal ash ¦ Cutoff, U - RoW
Acetylene | 6.25e-07 | kg
Aluminium III | 1.3375e-05 | kg
Antimony ion | 1.975e-09 | kg
Arsenic ion | 3.1625e-08 | kg
Barium II | 1.575e-07 | kg
Benzene | 6.25e-07 | kg
Benzo(a)pyrene | 1.25e-11 | kg
Beryllium II | 1.575e-09 | kg
Boron | 5.925e-07 | kg
Bromine | 1.185e-08 | kg
Cadmium II | 1.975e-09 | kg
Calcium II | 1.575e-06 | kg
Carbon dioxide, fossil | 0.11438 | kg
Carbon monoxide, fossil | 0.000125 | kg
Chromium III | 2.8125e-08 | kg
Chromium VI | 3.475e-09 | kg
Cobalt II | 3.95e-09 | kg
Copper ion | 2.075e-08 | kg
Dinitrogen monoxide | 1.25e-06 | kg
Dioxins, measured as 2,3,7,8-tetrachlorodibenzo-p-dioxin | 2.5e-14 | kg
Ethane | 1.875e-06 | kg
Ethylene | 3.75e-06 | kg
Formaldehyde | 1e-07 | kg
Hydrocarbons, aliphatic, alkanes, unspecified | 6.25e-07 | kg
Hydrocarbons, aliphatic, unsaturated | 6.25e-07 | kg
Hydrochloric acid | 5.0625e-05 | kg
Hydrogen fluoride | 1.575e-06 | kg
Iodine | 1.425e-08 | kg
Iron ion | 5.525e-06 | kg
Lead II | 9.475e-08 | kg
Lead-210 | 5.8125e-05 | kBq
Magnesium | 4.7375e-06 | kg
Manganese II | 2.7625e-08 | kg
Mercury II | 3.55e-09 | kg
Methane, fossil | 1.25e-05 | kg
Molybdenum VI | 5.925e-09 | kg
Nickel II | 2.375e-08 | kg
Nitrogen oxides | 0.00025 | kg
NMVOC, non-methane volatile organic compounds | 2.15e-06 | kg
Particulate Matter, < 2.5 um | 2.5e-05 | kg
Particulate Matter, > 10 um | 1.25e-05 | kg
Particulate Matter, > 2.5 um and < 10um | 2.5e-05 | kg
Phosphorus | 7.9e-08 | kg
Polonium-210 | 0.00010625 | kBq
Potassium I | 1.575e-06 | kg
Potassium-40 | 1.6875e-05 | kBq
Propane | 1.25e-06 | kg
Propylene | 6.25e-07 | kg
Radium-226 | 1.5e-05 | kBq
Radium-228 | 8.125e-05 | kBq
Radon-220 | 1.25e-06 | kBq
Radon-222 | 1.25e-06 | kBq
Scandium | 1.575e-09 | kg
Selenium IV | 1.185e-08 | kg
Silicon | 1.975e-05 | kg
Sodium I | 7.9e-07 | kg
Strontium II | 2.375e-07 | kg
Sulfur dioxide | 0.000625 | kg
Thallium I | 1.975e-09 | kg
Thorium | 2.375e-09 | kg
Thorium-228 | 6.875e-06 | kBq
Thorium-232 | 4.375e-06 | kBq
Tin ion | 7.9e-10 | kg
Titanium ion | 4.7375e-07 | kg
Toluene | 1.25e-07 | kg
Uranium | 3.1625e-09 | kg
Uranium-238 | 1.25e-05 | kBq
Vanadium V | 4.7375e-08 | kg
Water | 1.125e-06 | m3
Water | 6.375e-06 | m3
Xylenes, unspecified | 1.25e-07 | kg
Zinc II | 3.95e-09 | kg
Process Water Valorization in AD | Scaling Factor (SF_total) --> | 1 |  | calculation like in previous sheet
Inputs
AD plant with methane recovery | 0 | item |  |  | market for anaerobic digestion plant, agriculture, with methane recovery ¦ anaerobic digestion plant, agriculture, with methane recovery ¦ Cutoff, U - GLO
electricity, medium voltage | 0 | kwh |  |  | market for electricity, medium voltage ¦ electricity, medium voltage ¦ Cutoff, U - CA-QC
heat, central or small-scale, other than natural gas | 0 | MJ |  |  | market for heat, district or industrial, natural gas ¦ heat, district or industrial, natural gas ¦ Cutoff, U - CA-QC
Ouputs
AD Process | 1 | item
Biogas | 1.2751 | L
Wastewater, average | 0.060371 | kg |  |  | market for wastewater, average ¦ wastewater, average ¦ Cutoff, U - CA-QC
Ammonia | 0 | kg
Carbon dioxide, non-fossil | 0 | kg
Dinitrogen monoxide | 0 | kg
Hydrogen sulfide | 0 | kg
Methane, non-fossil | 0 | kg
calculation for wastewater_water mass:
biogas yield_PW_FW1 | 1.2751 | L biogas
To get wastewater: mass of PW in - mass of biogas
mass_PW | 0.061918 | kg
moles_biogas | 0.05689
M_biogas | 27.2 | g/mol
mass_biogas | 0.0015474 | kg
mass_wastewater | 0.060371 | kg
PW_needed_for_1m3_biogas | 48.8572 | kg
Biogas Upgrading 2 |  |  | based on biogas purification to biomethane by pressure swing adsorption ¦ biomethane, high pressure ¦ Cutoff, U
Inputs
charcoal | 0.000208 | kg |  |  | market for charcoal ¦ charcoal ¦ Cutoff, U - GLO
chemical factory, organics | 5.4e-11 | Item(s) |  |  | chemical factory construction, organics ¦ chemical factory, organics ¦ Cutoff, U - ROW
electricity, medium voltage | 0.18563 | kWh |  |  | market for electricity, medium voltage ¦ electricity, medium voltage ¦ Cutoff, U - CA-QC
lubricating oil | 0.00015 | kg |  |  | market for lubricating oil ¦ lubricating oil ¦ Cutoff, U - ROW
potassium hydroxide | 3.98e-06 | kg |  |  | market for potassium hydroxide ¦ potassium hydroxide ¦ Cutoff, U - GLO
Outputs
Biogas Upgrading Process | 1 | Item(s)
biomethane, high pressure | 1 | m3
Carbon dioxide, non-fossil | 0.97457 | kg
Heat, waste | 1.28 | MJ
Hydrogen sulfide | 6.7e-06 | kg
Methane, non-fossil | 0.0086 | kg
Nitrogen | 0.04878 | kg
Sulfur dioxide | 6.599e-06 | kg
Heat production from Biomethane 2 |  |  | based on heat production, biomethane, at boiler condensing modulating <100kW ¦ heat, central or small-scale, biomethane ¦ Cutoff, U
Inputs
electricity, medium voltage | 0.0027244 | kWh |  |  | market for electricity, medium voltage ¦ electricity, medium voltage ¦ Cutoff, U - CA-QC
gas boiler | 6.468e-07 | Item(s) |  |  | market for gas boiler ¦ gas boiler ¦ Cutoff, U - GLO
Outputs
Biomethane Combustion Process | 1 | Item(s)
heat, central or small-scale, biomethane | 0 | MJ |  | 0 to avoid double counting since we already account for the production of heat from natural gas later, here the goal is to only consider the infrastructure and electricity and other inputs and emissions related to the direct biomethane combustion process
Acetaldehyde | 9.8e-10 | kg
Acetic acid | 1.47e-07 | kg
Benzene | 3.92e-07 | kg
Benzo(a)pyrene | 9.8e-12 | kg
Butane | 6.86e-07 | kg
Carbon dioxide, non-fossil | 0.05488 | kg
Carbon monoxide, non-fossil | 5.782e-06 | kg
Dinitrogen monoxide | 4.9e-07 | kg
Dioxins, measured as 2,3,7,8-tetrachlorodibenzo-p-dioxin | 2.94e-17 | kg
Formaldehyde | 9.8e-08 | kg
Mercury II | 2.94e-11 | kg
Methane, non-fossil | 1.96e-06 | kg
Nitrate | 1.274e-07 | kg
Nitrite | 2.94e-09 | kg
Nitrogen oxides | 9.702e-06 | kg
PAH, polycyclic aromatic hydrocarbons | 9.8e-09 | kg
Particulate Matter, < 2.5 um | 9.8e-08 | kg
Pentane | 1.176e-06 | kg
Propane | 1.96e-07 | kg
Propionic acid | 1.96e-08 | kg
Sulfate | 4.9e-08 | kg
Sulfite | 4.9e-08 | kg
Sulfur dioxide | 4.9e-07 | kg
Toluene | 1.96e-07 | kg
Heat,district or industrial, natural gas (Substitution 2)
Inputs
electricity, medium voltage | 0.0046333 | kWh |  |  | market for electricity, medium voltage ¦ electricity, medium voltage ¦ Cutoff, U - CA-QC
industrial furnace, natural gas | 3.1111e-09 | Item(s) |  |  | market for industrial furnace, natural gas ¦ industrial furnace, natural gas ¦ Cutoff, U - GLO
natural gas, high pressure | 0.030864 | m3 |  |  | market for natural gas, high pressure ¦ natural gas, high pressure ¦ Cutoff, U - CA
Ouputs
heat, district or industrial, natural gas | 1 | MJ
Acetaldehyde | 1.1111e-09 | kg
Acetic acid | 1.6667e-07 | kg
Benzene | 4.4444e-07 | kg
Benzo(a)pyrene | 1.1111e-11 | kg
Butane | 7.7778e-07 | kg
Carbon dioxide, fossil | 0.062222 | kg
Carbon monoxide, fossil | 1.5556e-05 | kg
Dinitrogen monoxide | 1.1111e-07 | kg
Dioxins, measured as 2,3,7,8-tetrachlorodibenzo-p-dioxin | 3.3333e-17 | kg
Formaldehyde | 1.1111e-07 | kg
Mercury II | 3.3333e-11 | kg
Methane, fossil | 2.2222e-06 | kg
Nitrogen oxides | 2.5556e-05 | kg
PAH, polycyclic aromatic hydrocarbons | 1.1111e-08 | kg
Particulate Matter, < 2.5 um | 1.1111e-07 | kg
Pentane | 1.3333e-06 | kg
Propane | 2.2222e-07 | kg
Propionic acid | 2.2222e-08 | kg
Sulfur dioxide | 6.1111e-07 | kg
Toluene | 2.2222e-07 | kg

## HR2-HC-Fuel substitution
Flow | Amount | Unit | Source | Notes | Provider (Supply chain)
general info
HR2 | 0.1 | kg | assuming the LR1 is half of the total reject, so 0.1 still go to the treatment of MSW in sanitary landfill and 0.1 kg is valorized in HTC.
HR2 moisture | 0.468
biogas density | 1.221 | kg/m3
SY_HTC_HR2 | 0.65 |  | data
LY_HTC_HR2 | 0.332 |  | data
GY_HTC_HR2 | 0.018 |  | data
moisture_content_HC_HR2 | 0.786 |  | data
hardcoal_needed_toproduce_1MJ | 0.04325 | kg | based on heat production, at hard coal industrial furnace 1-10MW ¦ heat, district or industrial, other than natural gas ¦ Cutoff, U
SubstitutionFactor_HC_COAL | 0.36667 |  | ratio of HHV / HHV of hard coal, being 27
COD_PW2_HR2 | 65.6 | g COD/ L | experimental data
BMP_PW_HR2 | 0.211 | L CH4/g COD | experimental data
biogas_needed_for_1m3_biomethane | 1.5358 | m3
biomethane_needed_for_1MJ_heat | 0.02513 | m3
HHV-HR2-HC | 9.9 | MJ/kg
Treatment Process_baseline
Inputs
AD Process | 1 | Item(s)
Biogas Upgrading Process | 0.15651 | Item(s)
Hammer Mill Process | 1 | Item(s)
Heat production from Biomethane | 6.2279 | Item(s)
heat, district or industrial, natural gas (Substitution) | -6.2279 | MJ |  |  | market for heat, district or industrial, natural gas ¦ heat, district or industrial, natural gas ¦ Cutoff, U CA-QC
Settling Tank Process | 1 | Item(s)
Digestate dewatering Process | 1 | Item(s)
Digestate Valorization in HTC | 1 | Item(s)
Hydrochar Drying Process | 1 | Item(s)
Heat Production from Dried Hydrochar | 0.32574 | Item(s)
heat, heat, district or industrial, coal | -0.32574 | MJ |  |  | heat production, at hard coal industrial furnace 1-10MW ¦ heat, district or industrial, other than natural gas ¦ Cutoff, U - CA-QC
Process Water Valorization in AD | 1 | Item(s)
Biogas Upgrading Process 2 | 0.001554 | Item(s)
Heat production from Biomethane 2 | 0.061838 | Item(s)
heat, district or industrial, natural gas (Substitution 2) | -0.061838 | MJ |  |  | market for heat, district or industrial, natural gas ¦ heat, district or industrial, natural gas ¦ Cutoff, U CA-QC
Substitution N fertilizer | -0.0022793 | kg
Substitution P fertilizer | -0.00024884 | kg
Substitution K fertilizer | -9.5225e-05 | kg
Outputs
Fod Waste Treated (FU) | 1 | kg
the inventory for the first 6 processes is the same as in the baseline
Treatment in Settling Tank (created Process)
Inputs
electricity | 0.013333 | kwh |  | Electricity and equipment use were approximated using hammer mill data. The impact is negligible due to Quebec’s low-carbon electricity and long equipment lifespan | market for electricity, medium voltage ¦ electricity, medium voltage ¦ Cutoff, U - CA-QC
machine_use | 2.2222e-05 | kg_machine |  |  | industrial machine production, heavy, unspecified ¦ industrial machine, heavy, unspecified ¦ Cutoff, U - RoW
Ouputs
Settling Tank Process | 1 | item
municipal solid waste | 0.1 | kg |  |  | treatment of municiapal solid waste, sanitary landfill ¦ municipal solid waste ¦ Cutoff, U - CA-QC
Digestate Dewatering Process
Inputs
electricity, medium voltage | 0.0048704 | kwh | Pressoir Rotatif Fournier :BiogasWorld | 7.5 kW, initial moisture 0.9, final 0.7 | market for electricity, medium voltage ¦ electricity, medium voltage ¦ Cutoff, U - CA-QC
industrial machine, heavy, unspecified | 6.4103e-05 | kg | https://cleanwaterservices.org/wp-content/uploads/2022/10/TM12_SolidsCapacityEval_Final.pdf | 20 years lifespan, operates 3000 h/year, treats 780 kg/hr, machine weighs 3000 kg of steel | industrial machine production, heavy, unspecified ¦ industrial machine, heavy, unspecified ¦ Cutoff, U - RoW
Ouputs
Digestate Dewatering Process | 1 | Item(s)
wastewater | 0.00025326 | m3 |  |  | market for wastewater, average ¦ wastewater, average ¦ Cutoff, U - CA-QC
solid digestate | 0.25326 | kg |  |  | no treatment, cz we assume disposed of in land with no concrete effect, left as is
Reject Valorization in HTC Process (created process)
Inputs
electricity | 0.0798 | kwh |  | 0.6–0.8 kWh/kg, Escala et al. (2013) | market for electricity, medium voltage ¦ electricity, medium voltage ¦ Cutoff, U - CA-QC
industrial machine, heavy, unspecified | 2.2222e-05 | kg_machine |  | assumed same as hammer mill | industrial machine production, heavy, unspecified ¦ industrial machine, heavy, unspecified ¦ Cutoff, U - RoW
Tap water | 0.166 | KG |  |  | market for tap water ¦ tap water ¦ Cutoff, U - CA-QC
Outputs
HR2 Valorization in HTC Process | 1 | Item(s)
Hydrochar | 0.16159 | kg
process water | 0.10345 | kg
Carbon dioxide, non-fossil | 0.00090972 | kg |  | assuming 95% of gases are CO2, 5% are CO, both biogenic
Carbon monoxide, non-fossil | 4.788e-05 | kg
Hydrochar Drying
Inputs
electricity | 0.11046 | kwh |  | 2260 kJ/kg is the latent heat of vaporization of water, assuming 70% efficiency | market for electricity, medium voltage ¦ electricity, medium voltage ¦ Cutoff, U - CA-QC
industrial machine | 2.1368e-05 | kg |  | assumed same as dewatering of digestate before | industrial machine production, heavy, unspecified ¦ industrial machine, heavy, unspecified ¦ Cutoff, U - RoW
Outputs
Hydrochar Drying Process | 1 | Item(s)
dried hydrochar | 0.038422 | kg
wastewater, average | 0.00012317 | m3 |  | Assuming that the hydrochar has to have a maximum of 10% moisture for combustion purposes | market for wastewater, average ¦ wastewater, average ¦ Cutoff, U - CA-QC
Dried Hydrochar Heat generation |  |  | based on heat production, at hard coal industrial furnace 1-10MW ¦ heat, district or industrial, other than natural gas ¦ Cutoff, U
Inputs
electricity, medium voltage | 0.005225 | kWh |  |  | market for electricity, medium voltage ¦ electricity, medium voltage ¦ Cutoff, U - CA-QC
water, completely softened | 0.009375 | kg |  |  | market for water, completely softened ¦ water, completely softened ¦ Cutoff, U - RoW
industrial furnace, coal, 1-10MW | 6.95e-10 | Item(s) |  |  | market for industrial furnace, coal, 1-10MW ¦ industrial furnace, coal, 1-10MW ¦ Cutoff, U - GLO
Outputs
Heat generation from dried hydrochar | 1 | Item(s)
heat, district or industrial, other than natural gas | 0 | MJ |  | 0 to avoid double counting as before
hard coal ash | 0.003625 | kg |  |  | market for hard coal ash ¦ hard coal ash ¦ Cutoff, U - RoW
Acetylene | 6.25e-07 | kg
Aluminium III | 1.3375e-05 | kg
Antimony ion | 1.975e-09 | kg
Barium II | 1.575e-07 | kg
Beryllium II | 1.575e-09 | kg
Boron | 5.925e-07 | kg
Bromine | 1.185e-08 | kg
Cadmium II | 1.975e-09 | kg
Calcium II | 1.575e-06 | kg
Carbon dioxide, non-fossil | 0.11438 | kg
Carbon monoxide, non-fossil | 0.000125 | kg
Chromium III | 2.8125e-08 | kg
Chromium VI | 3.475e-09 | kg
Cobalt II | 3.95e-09 | kg
Copper ion | 2.075e-08 | kg
Dinitrogen monoxide | 1.25e-06 | kg
Dioxins, measured as 2,3,7,8-tetrachlorodibenzo-p-dioxin | 2.5e-14 | kg
Formaldehyde | 1e-07 | kg
Hydrocarbons, aliphatic, alkanes, unspecified | 6.25e-07 | kg
Hydrocarbons, aliphatic, unsaturated | 6.25e-07 | kg
Hydrochloric acid | 5.0625e-05 | kg
Hydrogen fluoride | 1.575e-06 | kg
Iodine | 1.425e-08 | kg
Iron ion | 5.525e-06 | kg
Magnesium | 4.7375e-06 | kg
Manganese II | 2.7625e-08 | kg
Methane, non-fossil | 1.25e-05 | kg
Molybdenum VI | 5.925e-09 | kg
Nickel II | 2.375e-08 | kg
Nitrogen oxides | 0.00025 | kg
Particulate Matter, < 2.5 um | 2.5e-05 | kg
Particulate Matter, > 10 um | 1.25e-05 | kg
Particulate Matter, > 2.5 um and < 10um | 2.5e-05 | kg
Phosphorus | 7.9e-08 | kg
Potassium I | 1.575e-06 | kg
Potassium-40 | 1.6875e-05 | kBq
Scandium | 1.575e-09 | kg
Selenium IV | 1.185e-08 | kg
Silicon | 1.975e-05 | kg
Sodium I | 7.9e-07 | kg
Strontium II | 2.375e-07 | kg
Sulfur dioxide | 0 | kg
Thallium I | 1.975e-09 | kg
Tin ion | 7.9e-10 | kg
Titanium ion | 4.7375e-07 | kg
Vanadium V | 4.7375e-08 | kg
Water | 1.125e-06 | m3
Water | 6.375e-06 | m3
Zinc II | 3.95e-09 | kg
NMVOC, non-methane volatile organic compounds | 2.15e-06 | kg
Ethane | 1.875e-06 | kg
Ethylene | 3.75e-06 | kg
Propane | 1.25e-06 | kg
Propylene | 6.25e-07 | kg
heat production, at hard coal industrial furnace 1-10MW ¦ heat, district or industrial, other than natural gas ¦ Cutoff, U
Inputs
electricity, medium voltage | 0.005225 | kWh |  |  | market for electricity, medium voltage ¦ electricity, medium voltage ¦ Cutoff, U - CA-QC
hard coal | 0.04325 | kg |  |  | market for hard coal ¦ hard coal ¦ Cutoff, U - RNA
industrial furnace, coal, 1-10MW | 6.95e-10 | Item(s) |  |  | market for industrial furnace, coal, 1-10MW ¦ industrial furnace, coal, 1-10MW ¦ Cutoff, U - GLO
water, completely softened | 0.009375 | kg |  |  | market for water, completely softened ¦ water, completely softened ¦ Cutoff, U - RoW
Outputs
heat, district or industrial, other than natural gas | 1 | MJ
hard coal ash | 0.003625 | kg |  |  | market for hard coal ash ¦ hard coal ash ¦ Cutoff, U - RoW
Acetylene | 6.25e-07 | kg
Aluminium III | 1.3375e-05 | kg
Antimony ion | 1.975e-09 | kg
Arsenic ion | 3.1625e-08 | kg
Barium II | 1.575e-07 | kg
Benzene | 6.25e-07 | kg
Benzo(a)pyrene | 1.25e-11 | kg
Beryllium II | 1.575e-09 | kg
Boron | 5.925e-07 | kg
Bromine | 1.185e-08 | kg
Cadmium II | 1.975e-09 | kg
Calcium II | 1.575e-06 | kg
Carbon dioxide, fossil | 0.11438 | kg
Carbon monoxide, fossil | 0.000125 | kg
Chromium III | 2.8125e-08 | kg
Chromium VI | 3.475e-09 | kg
Cobalt II | 3.95e-09 | kg
Copper ion | 2.075e-08 | kg
Dinitrogen monoxide | 1.25e-06 | kg
Dioxins, measured as 2,3,7,8-tetrachlorodibenzo-p-dioxin | 2.5e-14 | kg
Ethane | 1.875e-06 | kg
Ethylene | 3.75e-06 | kg
Formaldehyde | 1e-07 | kg
Hydrocarbons, aliphatic, alkanes, unspecified | 6.25e-07 | kg
Hydrocarbons, aliphatic, unsaturated | 6.25e-07 | kg
Hydrochloric acid | 5.0625e-05 | kg
Hydrogen fluoride | 1.575e-06 | kg
Iodine | 1.425e-08 | kg
Iron ion | 5.525e-06 | kg
Lead II | 9.475e-08 | kg
Lead-210 | 5.8125e-05 | kBq
Magnesium | 4.7375e-06 | kg
Manganese II | 2.7625e-08 | kg
Mercury II | 3.55e-09 | kg
Methane, fossil | 1.25e-05 | kg
Molybdenum VI | 5.925e-09 | kg
Nickel II | 2.375e-08 | kg
Nitrogen oxides | 0.00025 | kg
NMVOC, non-methane volatile organic compounds | 2.15e-06 | kg
Particulate Matter, < 2.5 um | 2.5e-05 | kg
Particulate Matter, > 10 um | 1.25e-05 | kg
Particulate Matter, > 2.5 um and < 10um | 2.5e-05 | kg
Phosphorus | 7.9e-08 | kg
Polonium-210 | 0.00010625 | kBq
Potassium I | 1.575e-06 | kg
Potassium-40 | 1.6875e-05 | kBq
Propane | 1.25e-06 | kg
Propylene | 6.25e-07 | kg
Radium-226 | 1.5e-05 | kBq
Radium-228 | 8.125e-05 | kBq
Radon-220 | 1.25e-06 | kBq
Radon-222 | 1.25e-06 | kBq
Scandium | 1.575e-09 | kg
Selenium IV | 1.185e-08 | kg
Silicon | 1.975e-05 | kg
Sodium I | 7.9e-07 | kg
Strontium II | 2.375e-07 | kg
Sulfur dioxide | 0.000625 | kg
Thallium I | 1.975e-09 | kg
Thorium | 2.375e-09 | kg
Thorium-228 | 6.875e-06 | kBq
Thorium-232 | 4.375e-06 | kBq
Tin ion | 7.9e-10 | kg
Titanium ion | 4.7375e-07 | kg
Toluene | 1.25e-07 | kg
Uranium | 3.1625e-09 | kg
Uranium-238 | 1.25e-05 | kBq
Vanadium V | 4.7375e-08 | kg
Water | 1.125e-06 | m3
Water | 6.375e-06 | m3
Xylenes, unspecified | 1.25e-07 | kg
Zinc II | 3.95e-09 | kg
Process Water Valorization in AD | Scaling Factor (SF_total) --> | 1 |  | calculation like in previous sheet
Inputs
AD plant with methane recovery | 0 | item |  |  | market for anaerobic digestion plant, agriculture, with methane recovery ¦ anaerobic digestion plant, agriculture, with methane recovery ¦ Cutoff, U - GLO
electricity, medium voltage | 0 | kwh |  |  | market for electricity, medium voltage ¦ electricity, medium voltage ¦ Cutoff, U - CA-QC
heat, central or small-scale, other than natural gas | 0 | MJ |  |  | market for heat, district or industrial, natural gas ¦ heat, district or industrial, natural gas ¦ Cutoff, U - CA-QC
Ouputs
AD Process | 1 | item
Biogas | 2.3866 | L
Wastewater, average | 0.10056 | kg |  |  | market for wastewater, average ¦ wastewater, average ¦ Cutoff, U - CA-QC
Ammonia | 0 | kg
Carbon dioxide, non-fossil | 0 | kg
Dinitrogen monoxide | 0 | kg
Hydrogen sulfide | 0 | kg
Methane, non-fossil | 0 | kg
calculation for wastewater_water mass:
biogas yield_PW_FW1 | 2.3866 | L biogas
To get wastewater: mass of PW in - mass of biogas
mass_PW | 0.10345 | kg
moles_biogas | 0.10648
M_biogas | 27.2 | g/mol
mass_biogas | 0.0028963 | kg
mass_wastewater | 0.10056 | kg
PW_needed_for_1m3_biogas | 43.6132 | kg
Biogas Upgrading 2 |  |  | based on biogas purification to biomethane by pressure swing adsorption ¦ biomethane, high pressure ¦ Cutoff, U
Inputs
charcoal | 0.000208 | kg |  |  | market for charcoal ¦ charcoal ¦ Cutoff, U - GLO
chemical factory, organics | 5.4e-11 | Item(s) |  |  | chemical factory construction, organics ¦ chemical factory, organics ¦ Cutoff, U - ROW
electricity, medium voltage | 0.18563 | kWh |  |  | market for electricity, medium voltage ¦ electricity, medium voltage ¦ Cutoff, U - CA-QC
lubricating oil | 0.00015 | kg |  |  | market for lubricating oil ¦ lubricating oil ¦ Cutoff, U - ROW
potassium hydroxide | 3.98e-06 | kg |  |  | market for potassium hydroxide ¦ potassium hydroxide ¦ Cutoff, U - GLO
Outputs
Biogas Upgrading Process | 1 | Item(s)
biomethane, high pressure | 1 | m3
Carbon dioxide, non-fossil | 0.97457 | kg
Heat, waste | 1.28 | MJ
Hydrogen sulfide | 6.7e-06 | kg
Methane, non-fossil | 0.0086 | kg
Nitrogen | 0.04878 | kg
Sulfur dioxide | 6.599e-06 | kg
Heat production from Biomethane 2 |  |  | based on heat production, biomethane, at boiler condensing modulating <100kW ¦ heat, central or small-scale, biomethane ¦ Cutoff, U
Inputs
electricity, medium voltage | 0.0027244 | kWh |  |  | market for electricity, medium voltage ¦ electricity, medium voltage ¦ Cutoff, U - CA-QC
gas boiler | 6.468e-07 | Item(s) |  |  | market for gas boiler ¦ gas boiler ¦ Cutoff, U - GLO
Outputs
Biomethane Combustion Process | 1 | Item(s)
heat, central or small-scale, biomethane | 0 | MJ |  | 0 to avoid double counting since we already account for the production of heat from natural gas later, here the goal is to only consider the infrastructure and electricity and other inputs and emissions related to the direct biomethane combustion process
Acetaldehyde | 9.8e-10 | kg
Acetic acid | 1.47e-07 | kg
Benzene | 3.92e-07 | kg
Benzo(a)pyrene | 9.8e-12 | kg
Butane | 6.86e-07 | kg
Carbon dioxide, non-fossil | 0.05488 | kg
Carbon monoxide, non-fossil | 5.782e-06 | kg
Dinitrogen monoxide | 4.9e-07 | kg
Dioxins, measured as 2,3,7,8-tetrachlorodibenzo-p-dioxin | 2.94e-17 | kg
Formaldehyde | 9.8e-08 | kg
Mercury II | 2.94e-11 | kg
Methane, non-fossil | 1.96e-06 | kg
Nitrate | 1.274e-07 | kg
Nitrite | 2.94e-09 | kg
Nitrogen oxides | 9.702e-06 | kg
PAH, polycyclic aromatic hydrocarbons | 9.8e-09 | kg
Particulate Matter, < 2.5 um | 9.8e-08 | kg
Pentane | 1.176e-06 | kg
Propane | 1.96e-07 | kg
Propionic acid | 1.96e-08 | kg
Sulfate | 4.9e-08 | kg
Sulfite | 4.9e-08 | kg
Sulfur dioxide | 4.9e-07 | kg
Toluene | 1.96e-07 | kg
Heat,district or industrial, natural gas (Substitution 2)
Inputs
electricity, medium voltage | 0.0046333 | kWh |  |  | market for electricity, medium voltage ¦ electricity, medium voltage ¦ Cutoff, U - CA-QC
industrial furnace, natural gas | 3.1111e-09 | Item(s) |  |  | market for industrial furnace, natural gas ¦ industrial furnace, natural gas ¦ Cutoff, U - GLO
natural gas, high pressure | 0.030864 | m3 |  |  | market for natural gas, high pressure ¦ natural gas, high pressure ¦ Cutoff, U - CA
Ouputs
heat, district or industrial, natural gas | 1 | MJ
Acetaldehyde | 1.1111e-09 | kg
Acetic acid | 1.6667e-07 | kg
Benzene | 4.4444e-07 | kg
Benzo(a)pyrene | 1.1111e-11 | kg
Butane | 7.7778e-07 | kg
Carbon dioxide, fossil | 0.062222 | kg
Carbon monoxide, fossil | 1.5556e-05 | kg
Dinitrogen monoxide | 1.1111e-07 | kg
Dioxins, measured as 2,3,7,8-tetrachlorodibenzo-p-dioxin | 3.3333e-17 | kg
Formaldehyde | 1.1111e-07 | kg
Mercury II | 3.3333e-11 | kg
Methane, fossil | 2.2222e-06 | kg
Nitrogen oxides | 2.5556e-05 | kg
PAH, polycyclic aromatic hydrocarbons | 1.1111e-08 | kg
Particulate Matter, < 2.5 um | 1.1111e-07 | kg
Pentane | 1.3333e-06 | kg
Propane | 2.2222e-07 | kg
Propionic acid | 2.2222e-08 | kg
Sulfur dioxide | 6.1111e-07 | kg
Toluene | 2.2222e-07 | kg

## D1-HC-Soil amendment
Flow | Amount | Unit | Source | Notes | Provider (Supply chain)
general info
biogas density | 1.221 | kg/m3
SY_HTC_D1 | 0.626 |  | data
LY_HTC_D1 | 0.345 |  | data
GY_HTC_D1 | 0.029 |  | data
moisture_content_HC_D1 | 0.804 |  | data
hardcoal_needed_toproduce_1MJ | 0.04325 | kg | based on heat production, at hard coal industrial furnace 1-10MW ¦ heat, district or industrial, other than natural gas ¦ Cutoff, U
COD_PW1_D1 | 86.4 | g COD/ L | experimental data
BMP_PW_D1 | 0.1268 | L CH4/g COD | experimental data
biogas_needed_for_1m3_biomethane | 1.5358 | m3
biomethane_needed_for_1MJ_heat | 0.02513 | m3
D1 moisture after drying | 0.7
HHV D1-HC | 14.5 | MJ/kg | experimental data
N content hydrochar | 0.021 |  | experimental data
P content hydrochar | 0.031 |  | experimental data
K content hydrochar | 0.017 |  | experimental data
ash hydrochar | 0.314
Molar mass P2O5 | 142 | g/mol
Molar mass K2O | 94 | g/mol
Treatment Process_baseline
Inputs
AD Process | 1 | Item(s)
Biogas Upgrading Process | 0.15651 | Item(s)
Hammer Mill Process | 1 | Item(s)
Heat production from Biomethane | 6.2279 | Item(s)
heat, district or industrial, natural gas (Substitution) | -6.2279 | MJ |  |  | market for heat, district or industrial, natural gas ¦ heat, district or industrial, natural gas ¦ Cutoff, U CA-QC
Settling Tank Process | 1 | Item(s)
Digestate dewatering Process | 1 | Item(s)
Digestate Valorization in HTC | 1 | Item(s)
Hydrochar Drying Process | 1 | Item(s)
Process Water Valorization in AD | 1 | Item(s)
Biogas Upgrading Process 2 | 0.0016053 | Item(s)
Heat production from Biomethane 2 | 0.063879 | Item(s)
heat, district or industrial, natural gas (Substitution 2) | -0.063879 | MJ |  |  | market for heat, district or industrial, natural gas ¦ heat, district or industrial, natural gas ¦ Cutoff, U CA-QC
Substitution N fertilizer | -0.0009988 | kg |  |  | market for inorganic nitrogen fertiliser, as N ¦ inorganic nitrogen fertiliser, as N ¦ Cutoff, U - CA
Substitution P fertilizer | -0.0010603 | kg |  |  | market for inorganic phosphorus fertiliser, as P2O5 ¦ inorganic phosphorus fertiliser, as P2O5 ¦ Cutoff, U - CA
Substitution K fertilizer | -0.00030597 | kg |  |  | market for inorganic potassium fertiliser, as K2O ¦ inorganic potassium fertiliser, as K2O ¦ Cutoff, U - CA
Outputs
Fod Waste Treated (FU) | 1 | kg
the inventory for the first 7 processes is the same as in the baseline
Digestate Dewatering Process
Inputs
electricity, medium voltage | 0.0048704 | kwh | Pressoir Rotatif Fournier :BiogasWorld | 7.5 kW, initial moisture 0.9, final 0.7 | market for electricity, medium voltage ¦ electricity, medium voltage ¦ Cutoff, U - CA-QC
industrial machine, heavy, unspecified | 6.4103e-05 | kg | https://cleanwaterservices.org/wp-content/uploads/2022/10/TM12_SolidsCapacityEval_Final.pdf | 20 years lifespan, operates 3000 h/year, treats 780 kg/hr, machine weighs 3000 kg of steel | industrial machine production, heavy, unspecified ¦ industrial machine, heavy, unspecified ¦ Cutoff, U - RoW
Ouputs
Digestate Dewatering Process | 1 | Item(s)
wastewater | 0.00025326 | m3 |  |  | market for wastewater, average ¦ wastewater, average ¦ Cutoff, U - CA-QC
solid wet digestate | 0.25326 | kg
solid dry digestate (in dry terms) | 0.075978 | kg_dry |  | TS = 0.3 cz moisture D1 = 70%
Digestate Valorization in HTC Process (created process)
Inputs
electricity | 0.11397 | kwh |  | 0.6–0.8 kWh/kg, Escala et al. (2013) | market for electricity, medium voltage ¦ electricity, medium voltage ¦ Cutoff, U - CA-QC
industrial machine, heavy, unspecified | 2.2222e-05 | kg_machine |  | assumed same as hammer mill | industrial machine production, heavy, unspecified ¦ industrial machine, heavy, unspecified ¦ Cutoff, U - RoW
Tap Water | 0.12663 | kg |  | (Initial_Mass * Initial_Solids_Content - Initial_Mass * Target_Solids_Content) / Target_Solids_Content | market for tap water ¦ tap water ¦ Cutoff, U - CA-QC
Outputs
Digestate Valorization in HTC Process | 1 | Item(s)
Hydrochar | 0.24266 | kg
process water | 0.13502 | kg
Carbon dioxide, non-fossil | 0.0020932 | kg |  | assuming 95% of gases are CO2, 5% are CO, both biogenic
Carbon monoxide, non-fossil | 0.00011017 | kg
Hydrochar Drying
Inputs
electricity | 0.17023 | kwh |  | 2260 kJ/kg is the latent heat of vaporization of water, assuming 70% efficiency | market for electricity, medium voltage ¦ electricity, medium voltage ¦ Cutoff, U - CA-QC
industrial machine | 2.1368e-05 | kg |  | assumed same as dewatering of digestate before | industrial machine production, heavy, unspecified ¦ industrial machine, heavy, unspecified ¦ Cutoff, U - RoW
Outputs
Hydrochar Drying Process | 1 | Item(s)
dried hydrochar | 0.052847 | kg |  | (Initial_Hydrochar_Mass * (1 - Initial_Moisture_Content)) / (1 - Final_Moisture_Content)
wastewater, average | 0.00018982 | m3 |  |  | market for wastewater, average ¦ wastewater, average ¦ Cutoff, U - CA-QC
Process Water Valorization in AD | Scaling Factor (SF_total) --> | 1 |  | calculation like in previous sheet
Inputs
AD plant with methane recovery | 0 | item |  |  | market for anaerobic digestion plant, agriculture, with methane recovery ¦ anaerobic digestion plant, agriculture, with methane recovery ¦ Cutoff, U - GLO
electricity, medium voltage | 0 | kwh |  |  | market for electricity, medium voltage ¦ electricity, medium voltage ¦ Cutoff, U - CA-QC
heat, central or small-scale, other than natural gas | 0 | MJ |  |  | market for heat, district or industrial, natural gas ¦ heat, district or industrial, natural gas ¦ Cutoff, U - CA-QC
Ouputs
AD Process | 1 | item
Biogas | 2.4654 | L
Wastewater, average | 0.13203 | kg |  |  | market for wastewater, average ¦ wastewater, average ¦ Cutoff, U - CA-QC
Ammonia | 0 | kg
Carbon dioxide, non-fossil | 0 | kg
Dinitrogen monoxide | 0 | kg
Hydrogen sulfide | 0 | kg
Methane, non-fossil | 0 | kg
calculation for wastewater_water mass:
biogas yield_PW_D1 | 2.4654 | L biogas
To get wastewater: mass of PW in - mass of biogas
mass_PW | 0.13502 | kg
moles_biogas | 0.11
M_biogas | 27.2 | g/mol
mass_biogas | 0.0029919 | kg
mass_wastewater | 0.13203 | kg
PW_needed_for_1m3_biogas | 55.1024 | kg
Biogas Upgrading 2 |  |  | based on biogas purification to biomethane by pressure swing adsorption ¦ biomethane, high pressure ¦ Cutoff, U
Inputs
charcoal | 0.000208 | kg |  |  | market for charcoal ¦ charcoal ¦ Cutoff, U - GLO
chemical factory, organics | 5.4e-11 | Item(s) |  |  | chemical factory construction, organics ¦ chemical factory, organics ¦ Cutoff, U - ROW
electricity, medium voltage | 0.18563 | kWh |  |  | market for electricity, medium voltage ¦ electricity, medium voltage ¦ Cutoff, U - CA-QC
lubricating oil | 0.00015 | kg |  |  | market for lubricating oil ¦ lubricating oil ¦ Cutoff, U - ROW
potassium hydroxide | 3.98e-06 | kg |  |  | market for potassium hydroxide ¦ potassium hydroxide ¦ Cutoff, U - GLO
Outputs
Biogas Upgrading Process | 1 | Item(s)
biomethane, high pressure | 1 | m3
Carbon dioxide, non-fossil | 0.97457 | kg
Heat, waste | 1.28 | MJ
Hydrogen sulfide | 6.7e-06 | kg
Methane, non-fossil | 0.0086 | kg
Nitrogen | 0.04878 | kg
Sulfur dioxide | 6.599e-06 | kg
Heat production from Biomethane 2 |  |  | based on heat production, biomethane, at boiler condensing modulating <100kW ¦ heat, central or small-scale, biomethane ¦ Cutoff, U
Inputs
electricity, medium voltage | 0.0027244 | kWh |  |  | market for electricity, medium voltage ¦ electricity, medium voltage ¦ Cutoff, U - CA-QC
gas boiler | 6.468e-07 | Item(s) |  |  | market for gas boiler ¦ gas boiler ¦ Cutoff, U - GLO
Outputs
Biomethane Combustion Process | 1 | Item(s)
heat, central or small-scale, biomethane | 0 | MJ |  | 0 to avoid double counting since we already account for the production of heat from natural gas later, here the goal is to only consider the infrastructure and electricity and other inputs and emissions related to the direct biomethane combustion process
Acetaldehyde | 9.8e-10 | kg
Acetic acid | 1.47e-07 | kg
Benzene | 3.92e-07 | kg
Benzo(a)pyrene | 9.8e-12 | kg
Butane | 6.86e-07 | kg
Carbon dioxide, non-fossil | 0.05488 | kg
Carbon monoxide, non-fossil | 5.782e-06 | kg
Dinitrogen monoxide | 4.9e-07 | kg
Dioxins, measured as 2,3,7,8-tetrachlorodibenzo-p-dioxin | 2.94e-17 | kg
Formaldehyde | 9.8e-08 | kg
Mercury II | 2.94e-11 | kg
Methane, non-fossil | 1.96e-06 | kg
Nitrate | 1.274e-07 | kg
Nitrite | 2.94e-09 | kg
Nitrogen oxides | 9.702e-06 | kg
PAH, polycyclic aromatic hydrocarbons | 9.8e-09 | kg
Particulate Matter, < 2.5 um | 9.8e-08 | kg
Pentane | 1.176e-06 | kg
Propane | 1.96e-07 | kg
Propionic acid | 1.96e-08 | kg
Sulfate | 4.9e-08 | kg
Sulfite | 4.9e-08 | kg
Sulfur dioxide | 4.9e-07 | kg
Toluene | 1.96e-07 | kg
Heat,district or industrial, natural gas (Substitution 2)
Inputs
electricity, medium voltage | 0.0046333 | kWh |  |  | market for electricity, medium voltage ¦ electricity, medium voltage ¦ Cutoff, U - CA-QC
industrial furnace, natural gas | 3.1111e-09 | Item(s) |  |  | market for industrial furnace, natural gas ¦ industrial furnace, natural gas ¦ Cutoff, U - GLO
natural gas, high pressure | 0.030864 | m3 |  |  | market for natural gas, high pressure ¦ natural gas, high pressure ¦ Cutoff, U - CA
Ouputs
heat, district or industrial, natural gas | 1 | MJ
Acetaldehyde | 1.1111e-09 | kg
Acetic acid | 1.6667e-07 | kg
Benzene | 4.4444e-07 | kg
Benzo(a)pyrene | 1.1111e-11 | kg
Butane | 7.7778e-07 | kg
Carbon dioxide, fossil | 0.062222 | kg
Carbon monoxide, fossil | 1.5556e-05 | kg
Dinitrogen monoxide | 1.1111e-07 | kg
Dioxins, measured as 2,3,7,8-tetrachlorodibenzo-p-dioxin | 3.3333e-17 | kg
Formaldehyde | 1.1111e-07 | kg
Mercury II | 3.3333e-11 | kg
Methane, fossil | 2.2222e-06 | kg
Nitrogen oxides | 2.5556e-05 | kg
PAH, polycyclic aromatic hydrocarbons | 1.1111e-08 | kg
Particulate Matter, < 2.5 um | 1.1111e-07 | kg
Pentane | 1.3333e-06 | kg
Propane | 2.2222e-07 | kg
Propionic acid | 2.2222e-08 | kg
Sulfur dioxide | 6.1111e-07 | kg
Toluene | 2.2222e-07 | kg

## D2-HC-Soil amendment
Flow | Amount | Unit | Source | Notes | Provider (Supply chain)
general info
biogas density | 1.221 | kg/m3
SY_HTC_D2 | 0.445 |  | data, article
LY_HTC_D2 | 0.528 |  | data, article
GY_HTC_D2 | 0.026 |  | data, article
moisture_content_HC_D2 | 0.822 |  | data, article
hardcoal_needed_toproduce_1MJ | 0.04325 | kg | based on heat production, at hard coal industrial furnace 1-10MW ¦ heat, district or industrial, other than natural gas ¦ Cutoff, U
COD_PW2_D2 | 101.6 | g COD/ L | experimental data , article
BMP_PW_D2 | 0.2804 | L CH4/g COD | experimental data , email
biogas_needed_for_1m3_biomethane | 1.5358 | m3
biomethane_needed_for_1MJ_heat | 0.02513 | m3
D2- moisture content | 0.85
HHV D2-HC | 20.7
N content hydrochar | 0.019 |  | experimental data
P content hydrochar | 0.065 |  | experimental data
K content hydrochar | 0.019 |  | experimental data
ash hydrochar | 0.032
Molar mass P2O5 | 142 | g/mol
Molar mass K2O | 94 | g/mol
Treatment Process_baseline
Inputs
AD Process | 1 | Item(s)
Biogas Upgrading Process | 0.15651 | Item(s)
Hammer Mill Process | 1 | Item(s)
Heat production from Biomethane | 6.2279 | Item(s)
heat, district or industrial, natural gas (Substitution) | -6.2279 | MJ |  |  | market for heat, district or industrial, natural gas ¦ heat, district or industrial, natural gas ¦ Cutoff, U CA-QC
Settling Tank Process | 1 | Item(s)
Digestate Valorization in HTC | 1 | Item(s)
Hydrochar Drying Process | 1 | Item(s)
Process Water Valorization in AD | 1 | Item(s)
Biogas Upgrading Process 2 | 0.0097355 | Item(s)
Heat production from Biomethane 2 | 0.38741 | Item(s)
heat, district or industrial, natural gas (Substitution 2) | -0.38741 | MJ |  |  | market for heat, district or industrial, natural gas ¦ heat, district or industrial, natural gas ¦ Cutoff, U CA-QC
Substitution N fertilizer | -0.0021997 | kg |  |  | market for inorganic nitrogen fertiliser, as N ¦ inorganic nitrogen fertiliser, as N ¦ Cutoff, U - CA
Substitution P fertilizer | -0.00016122 | kg |  |  | market for inorganic phosphorus fertiliser, as P2O5 ¦ inorganic phosphorus fertiliser, as P2O5 ¦ Cutoff, U - CA
Substitution K fertilizer | -2.4797e-05 | kg |  |  | market for inorganic potassium fertiliser, as K2O ¦ inorganic potassium fertiliser, as K2O ¦ Cutoff, U - CA
Outputs
Fod Waste Treated (FU) | 1 | kg
the inventory for the first 6 processes is the same as in the baseline
solid wet digestate from AD | 0.507 | kg
dry digestate mass | 0.07605 | kg |  | 85% moisture content of D - FW2
Digestate Valorization in HTC Process (created process)
Inputs
electricity | 0.1521 | kwh |  | 0.6–0.8 kWh/kg, Escala et al. (2013) | market for electricity, medium voltage ¦ electricity, medium voltage ¦ Cutoff, U - CA-QC
industrial machine, heavy, unspecified | 2.2222e-05 | kg_machine |  | assumed same as hammer mill | industrial machine production, heavy, unspecified ¦ industrial machine, heavy, unspecified ¦ Cutoff, U - RoW
Outputs
Digestate Valorization in HTC Process | 1 | Item(s)
Hydrochar | 0.19012 | kg
process water | 0.3149 | kg
Carbon dioxide, non-fossil | 0.0018784 | kg |  | assuming 95% of gases are CO2, 5% are CO, both biogenic
Carbon monoxide, non-fossil | 9.8865e-05 | kg
Hydrochar Drying
Inputs
electricity | 0.13679 | kwh |  | 2260 kJ/kg is the latent heat of vaporization of water, assuming 70% efficiency | market for electricity, medium voltage ¦ electricity, medium voltage ¦ Cutoff, U - CA-QC
industrial machine | 2.1368e-05 | kg |  | assumed same as dewatering of digestate before | industrial machine production, heavy, unspecified ¦ industrial machine, heavy, unspecified ¦ Cutoff, U - RoW
Outputs
Hydrochar Drying Process | 1 | Item(s)
dried hydrochar | 0.037603 | kg
wastewater, average | 0.00015252 | m3 |  | Assuming that the hydrochar has to have a maximum of 10% moisture for combustion purposes | market for wastewater, average ¦ wastewater, average ¦ Cutoff, U - CA-QC
Process Water Valorization in AD | Scaling Factor (SF_total) --> | 1 |  | calculation like in previous sheet
Inputs
AD plant with methane recovery | 0 | item |  |  | market for anaerobic digestion plant, agriculture, with methane recovery ¦ anaerobic digestion plant, agriculture, with methane recovery ¦ Cutoff, U - GLO
electricity, medium voltage | 0 | kwh |  |  | market for electricity, medium voltage ¦ electricity, medium voltage ¦ Cutoff, U - CA-QC
heat, central or small-scale, other than natural gas | 0 | MJ |  |  | market for heat, district or industrial, natural gas ¦ heat, district or industrial, natural gas ¦ Cutoff, U - CA-QC
Ouputs
AD Process | 1 | item
Biogas | 14.9517 | L
Wastewater, average | 0.29675 | kg |  |  | market for wastewater, average ¦ wastewater, average ¦ Cutoff, U - CA-QC
Ammonia | 0 | kg
Carbon dioxide, non-fossil | 0 | kg
Dinitrogen monoxide | 0 | kg
Hydrogen sulfide | 0 | kg
Methane, non-fossil | 0 | kg
calculation for wastewater_water mass:
biogas yield_PW_D2 | 14.9517 | L biogas
To get wastewater: mass of PW in - mass of biogas
mass_PW | 0.3149 | kg
moles_biogas | 0.66709
M_biogas | 27.2 | g/mol
mass_biogas | 0.018145 | kg
mass_wastewater | 0.29675 | kg
PW_needed_for_1m3_biogas | 21.1901 | kg
Biogas Upgrading 2 |  |  | based on biogas purification to biomethane by pressure swing adsorption ¦ biomethane, high pressure ¦ Cutoff, U
Inputs
charcoal | 0.000208 | kg |  |  | market for charcoal ¦ charcoal ¦ Cutoff, U - GLO
chemical factory, organics | 5.4e-11 | Item(s) |  |  | chemical factory construction, organics ¦ chemical factory, organics ¦ Cutoff, U - ROW
electricity, medium voltage | 0.18563 | kWh |  |  | market for electricity, medium voltage ¦ electricity, medium voltage ¦ Cutoff, U - CA-QC
lubricating oil | 0.00015 | kg |  |  | market for lubricating oil ¦ lubricating oil ¦ Cutoff, U - ROW
potassium hydroxide | 3.98e-06 | kg |  |  | market for potassium hydroxide ¦ potassium hydroxide ¦ Cutoff, U - GLO
Outputs
Biogas Upgrading Process | 1 | Item(s)
biomethane, high pressure | 1 | m3
Carbon dioxide, non-fossil | 0.97457 | kg
Heat, waste | 1.28 | MJ
Hydrogen sulfide | 6.7e-06 | kg
Methane, non-fossil | 0.0086 | kg
Nitrogen | 0.04878 | kg
Sulfur dioxide | 6.599e-06 | kg
Heat production from Biomethane 2 |  |  | based on heat production, biomethane, at boiler condensing modulating <100kW ¦ heat, central or small-scale, biomethane ¦ Cutoff, U
Inputs
electricity, medium voltage | 0.0027244 | kWh |  |  | market for electricity, medium voltage ¦ electricity, medium voltage ¦ Cutoff, U - CA-QC
gas boiler | 6.468e-07 | Item(s) |  |  | market for gas boiler ¦ gas boiler ¦ Cutoff, U - GLO
Outputs
Biomethane Combustion Process | 1 | Item(s)
heat, central or small-scale, biomethane | 0 | MJ |  | 0 to avoid double counting since we already account for the production of heat from natural gas later, here the goal is to only consider the infrastructure and electricity and other inputs and emissions related to the direct biomethane combustion process
Acetaldehyde | 9.8e-10 | kg
Acetic acid | 1.47e-07 | kg
Benzene | 3.92e-07 | kg
Benzo(a)pyrene | 9.8e-12 | kg
Butane | 6.86e-07 | kg
Carbon dioxide, non-fossil | 0.05488 | kg
Carbon monoxide, non-fossil | 5.782e-06 | kg
Dinitrogen monoxide | 4.9e-07 | kg
Dioxins, measured as 2,3,7,8-tetrachlorodibenzo-p-dioxin | 2.94e-17 | kg
Formaldehyde | 9.8e-08 | kg
Mercury II | 2.94e-11 | kg
Methane, non-fossil | 1.96e-06 | kg
Nitrate | 1.274e-07 | kg
Nitrite | 2.94e-09 | kg
Nitrogen oxides | 9.702e-06 | kg
PAH, polycyclic aromatic hydrocarbons | 9.8e-09 | kg
Particulate Matter, < 2.5 um | 9.8e-08 | kg
Pentane | 1.176e-06 | kg
Propane | 1.96e-07 | kg
Propionic acid | 1.96e-08 | kg
Sulfate | 4.9e-08 | kg
Sulfite | 4.9e-08 | kg
Sulfur dioxide | 4.9e-07 | kg
Toluene | 1.96e-07 | kg
Heat,district or industrial, natural gas (Substitution 2)
Inputs
electricity, medium voltage | 0.0046333 | kWh |  |  | market for electricity, medium voltage ¦ electricity, medium voltage ¦ Cutoff, U - CA-QC
industrial furnace, natural gas | 3.1111e-09 | Item(s) |  |  | market for industrial furnace, natural gas ¦ industrial furnace, natural gas ¦ Cutoff, U - GLO
natural gas, high pressure | 0.030864 | m3 |  |  | market for natural gas, high pressure ¦ natural gas, high pressure ¦ Cutoff, U - CA
Ouputs
heat, district or industrial, natural gas | 1 | MJ
Acetaldehyde | 1.1111e-09 | kg
Acetic acid | 1.6667e-07 | kg
Benzene | 4.4444e-07 | kg
Benzo(a)pyrene | 1.1111e-11 | kg
Butane | 7.7778e-07 | kg
Carbon dioxide, fossil | 0.062222 | kg
Carbon monoxide, fossil | 1.5556e-05 | kg
Dinitrogen monoxide | 1.1111e-07 | kg
Dioxins, measured as 2,3,7,8-tetrachlorodibenzo-p-dioxin | 3.3333e-17 | kg
Formaldehyde | 1.1111e-07 | kg
Mercury II | 3.3333e-11 | kg
Methane, fossil | 2.2222e-06 | kg
Nitrogen oxides | 2.5556e-05 | kg
PAH, polycyclic aromatic hydrocarbons | 1.1111e-08 | kg
Particulate Matter, < 2.5 um | 1.1111e-07 | kg
Pentane | 1.3333e-06 | kg
Propane | 2.2222e-07 | kg
Propionic acid | 2.2222e-08 | kg
Sulfur dioxide | 6.1111e-07 | kg
Toluene | 2.2222e-07 | kg

## LR1-HC-Soil amendment
Flow | Amount | Unit | Source | Notes | Provider (Supply chain)
general info
LR1 | 0.1 | kg
LR1 moisture | 0.241
biogas density | 1.221 | kg/m3
SY_HTC_LR1 | 0.55 |  | data
LY_HTC_LR1 | 0.428 |  | data
GY_HTC_LR1 | 0.022 |  | data
moisture_content_HC_LR1 | 0.792 |  | data
hardcoal_needed_toproduce_1MJ | 0.04325 | kg | based on heat production, at hard coal industrial furnace 1-10MW ¦ heat, district or industrial, other than natural gas ¦ Cutoff, U
COD_PW2_LR1 | 71.6 | g COD/ L | experimental data
BMP_PW_LR1 | 0.27 | L CH4/g COD | experimental data
biogas_needed_for_1m3_biomethane | 1.5358 | m3
biomethane_needed_for_1MJ_heat | 0.02513 | m3
HHV-LR1-HC | 19.6 | MJ/kg
N content hydrochar | 0.016 |  | experimental data
P content hydrochar | 0.086 |  | experimental data
K content hydrochar | 0.013 |  | experimental data
ash hydrochar | 0.114
Molar mass P2O5 | 142 | g/mol
Molar mass K2O | 94 | g/mol
Treatment Process_baseline
Inputs
AD Process | 1 | Item(s)
Biogas Upgrading Process | 0.15651 | Item(s)
Hammer Mill Process | 1 | Item(s)
Heat production from Biomethane | 6.2279 | Item(s)
heat, district or industrial, natural gas (Substitution) | -6.2279 | MJ |  |  | market for heat, district or industrial, natural gas ¦ heat, district or industrial, natural gas ¦ Cutoff, U CA-QC
Settling Tank Process | 1 | Item(s)
Digestate dewatering Process | 1 | Item(s)
Digestate Valorization in HTC | 1 | Item(s)
Hydrochar Drying Process | 1 | Item(s)
Process Water Valorization in AD | 1 | Item(s)
Biogas Upgrading Process 2 | 0.0037162 | Item(s)
Heat production from Biomethane 2 | 0.14788 | Item(s)
heat, district or inde, natural gas (Substitution 2) | -0.14788 | MJ |  |  | market for heat, district or industrial, natural gas ¦ heat, district or industrial, natural gas ¦ Cutoff, U CA-QC
Substitution N fertilizer-Digestate | -0.0023553 | kg |  |  | market for inorganic nitrogen fertiliser, as N ¦ inorganic nitrogen fertiliser, as N ¦ Cutoff, U - CA
Substitution P fertilizer-Digestate | -0.0010446 | kg |  |  | market for inorganic phosphorus fertiliser, as P2O5 ¦ inorganic phosphorus fertiliser, as P2O5 ¦ Cutoff, U - CA
Substitution K fertilizer-Digestate | -0.00054965 | kg |  |  | market for inorganic potassium fertiliser, as K2O ¦ inorganic potassium fertiliser, as K2O ¦ Cutoff, U - CA
Substitution N fertilizer-HC | -0.00066792 | kg |  |  | market for inorganic nitrogen fertiliser, as N ¦ inorganic nitrogen fertiliser, as N ¦ Cutoff, U - CA
Substitution P fertilizer-HC | -0.00093736 | kg |  |  | market for inorganic phosphorus fertiliser, as P2O5 ¦ inorganic phosphorus fertiliser, as P2O5 ¦ Cutoff, U - CA
Substitution K fertilizer-HC | -7.4557e-05 | kg |  |  | market for inorganic potassium fertiliser, as K2O ¦ inorganic potassium fertiliser, as K2O ¦ Cutoff, U - CA
Outputs
Fod Waste Treated (FU) | 1 | kg
the inventory for the first 6 processes is the same as in the baseline
Treatment in Settling Tank (created Process)
Inputs
electricity | 0.013333 | kwh |  | Electricity and equipment use were approximated using hammer mill data. The impact is negligible due to Quebec’s low-carbon electricity and long equipment lifespan | market for electricity, medium voltage ¦ electricity, medium voltage ¦ Cutoff, U - CA-QC
machine_use | 2.2222e-05 | kg_machine |  |  | industrial machine production, heavy, unspecified ¦ industrial machine, heavy, unspecified ¦ Cutoff, U - RoW
Ouputs
Settling Tank Process | 1 | item
municipal solid waste | 0.1 | kg |  |  | treatment of municiapal solid waste, sanitary landfill ¦ municipal solid waste ¦ Cutoff, U - CA-QC
Digestate Dewatering Process
Inputs
electricity, medium voltage | 0.0048704 | kwh | Pressoir Rotatif Fournier :BiogasWorld | 7.5 kW, initial moisture 0.9, final 0.7 | market for electricity, medium voltage ¦ electricity, medium voltage ¦ Cutoff, U - CA-QC
industrial machine, heavy, unspecified | 6.4103e-05 | kg | https://cleanwaterservices.org/wp-content/uploads/2022/10/TM12_SolidsCapacityEval_Final.pdf | 20 years lifespan, operates 3000 h/year, treats 780 kg/hr, machine weighs 3000 kg of steel | industrial machine production, heavy, unspecified ¦ industrial machine, heavy, unspecified ¦ Cutoff, U - RoW
Ouputs
Digestate Dewatering Process | 1 | Item(s)
wastewater | 0.00025326 | m3 |  |  | market for wastewater, average ¦ wastewater, average ¦ Cutoff, U - CA-QC
solid digestate | 0.25326 | kg
Reject Valorization in HTC Process (created process)
Inputs
electricity | 0.11385 | kwh |  | 0.6–0.8 kWh/kg, Escala et al. (2013) | market for electricity, medium voltage ¦ electricity, medium voltage ¦ Cutoff, U - CA-QC
industrial machine, heavy, unspecified | 2.2222e-05 | kg_machine |  | assumed same as hammer mill | industrial machine production, heavy, unspecified ¦ industrial machine, heavy, unspecified ¦ Cutoff, U - RoW
Tap water | 0.2795 | kg |  | (Initial_Mass * Initial_Solids_Content - Initial_Mass * Target_Solids_Content) / Target_Solids_Content | market for tap water ¦ tap water ¦ Cutoff, U - CA-QC
Outputs
LR1 Valorization in HTC Process | 1 | Item(s)
Hydrochar | 0.2007 | kg
process water | 0.17713 | kg
Carbon dioxide, non-fossil | 0.0015863 | kg |  | assuming 95% of gases are CO2, 5% are CO, both biogenic
Carbon monoxide, non-fossil | 8.349e-05 | kg
Hydrochar Drying
Inputs
electricity | 0.13839 | kwh |  | 2260 kJ/kg is the latent heat of vaporization of water, assuming 70% efficiency | market for electricity, medium voltage ¦ electricity, medium voltage ¦ Cutoff, U - CA-QC
industrial machine | 2.1368e-05 | kg |  | assumed same as dewatering of digestate before | industrial machine production, heavy, unspecified ¦ industrial machine, heavy, unspecified ¦ Cutoff, U - RoW
Outputs
Hydrochar Drying Process | 1 | Item(s)
dried hydrochar | 0.046383 | kg
wastewater, average | 0.00015431 | m3 |  | Assuming that the hydrochar has to have a maximum of 10% moisture for combustion purposes | market for wastewater, average ¦ wastewater, average ¦ Cutoff, U - CA-QC
Process Water Valorization in AD | Scaling Factor (SF_total) --> | 1 |  | calculation like in previous sheet
Inputs
AD plant with methane recovery | 0 | item |  |  | market for anaerobic digestion plant, agriculture, with methane recovery ¦ anaerobic digestion plant, agriculture, with methane recovery ¦ Cutoff, U - GLO
electricity, medium voltage | 0 | kwh |  |  | market for electricity, medium voltage ¦ electricity, medium voltage ¦ Cutoff, U - CA-QC
heat, central or small-scale, other than natural gas | 0 | MJ |  |  | market for heat, district or industrial, natural gas ¦ heat, district or industrial, natural gas ¦ Cutoff, U - CA-QC
Ouputs
AD Process | 1 | item
Biogas | 5.7072 | L
Wastewater, average | 0.17021 | kg |  |  | market for wastewater, average ¦ wastewater, average ¦ Cutoff, U - CA-QC
Ammonia | 0 | kg
Carbon dioxide, non-fossil | 0 | kg
Dinitrogen monoxide | 0 | kg
Hydrogen sulfide | 0 | kg
Methane, non-fossil | 0 | kg
calculation for wastewater_water mass:
biogas yield_PW_FW1 | 5.7072 | L biogas
To get wastewater: mass of PW in - mass of biogas
mass_PW | 0.17713 | kg
moles_biogas | 0.25464
M_biogas | 27.2 | g/mol
mass_biogas | 0.0069261 | kg
mass_wastewater | 0.17021 | kg
PW_needed_for_1m3_biogas | 31.2268 | kg
Biogas Upgrading 2 |  |  | based on biogas purification to biomethane by pressure swing adsorption ¦ biomethane, high pressure ¦ Cutoff, U
Inputs
charcoal | 0.000208 | kg |  |  | market for charcoal ¦ charcoal ¦ Cutoff, U - GLO
chemical factory, organics | 5.4e-11 | Item(s) |  |  | chemical factory construction, organics ¦ chemical factory, organics ¦ Cutoff, U - ROW
electricity, medium voltage | 0.18563 | kWh |  |  | market for electricity, medium voltage ¦ electricity, medium voltage ¦ Cutoff, U - CA-QC
lubricating oil | 0.00015 | kg |  |  | market for lubricating oil ¦ lubricating oil ¦ Cutoff, U - ROW
potassium hydroxide | 3.98e-06 | kg |  |  | market for potassium hydroxide ¦ potassium hydroxide ¦ Cutoff, U - GLO
Outputs
Biogas Upgrading Process | 1 | Item(s)
biomethane, high pressure | 1 | m3
Carbon dioxide, non-fossil | 0.97457 | kg
Heat, waste | 1.28 | MJ
Hydrogen sulfide | 6.7e-06 | kg
Methane, non-fossil | 0.0086 | kg
Nitrogen | 0.04878 | kg
Sulfur dioxide | 6.599e-06 | kg
Heat production from Biomethane 2 |  |  | based on heat production, biomethane, at boiler condensing modulating <100kW ¦ heat, central or small-scale, biomethane ¦ Cutoff, U
Inputs
electricity, medium voltage | 0.0027244 | kWh |  |  | market for electricity, medium voltage ¦ electricity, medium voltage ¦ Cutoff, U - CA-QC
gas boiler | 6.468e-07 | Item(s) |  |  | market for gas boiler ¦ gas boiler ¦ Cutoff, U - GLO
Outputs
Biomethane Combustion Process | 1 | Item(s)
heat, central or small-scale, biomethane | 0 | MJ |  | 0 to avoid double counting since we already account for the production of heat from natural gas later, here the goal is to only consider the infrastructure and electricity and other inputs and emissions related to the direct biomethane combustion process
Acetaldehyde | 9.8e-10 | kg
Acetic acid | 1.47e-07 | kg
Benzene | 3.92e-07 | kg
Benzo(a)pyrene | 9.8e-12 | kg
Butane | 6.86e-07 | kg
Carbon dioxide, non-fossil | 0.05488 | kg
Carbon monoxide, non-fossil | 5.782e-06 | kg
Dinitrogen monoxide | 4.9e-07 | kg
Dioxins, measured as 2,3,7,8-tetrachlorodibenzo-p-dioxin | 2.94e-17 | kg
Formaldehyde | 9.8e-08 | kg
Mercury II | 2.94e-11 | kg
Methane, non-fossil | 1.96e-06 | kg
Nitrate | 1.274e-07 | kg
Nitrite | 2.94e-09 | kg
Nitrogen oxides | 9.702e-06 | kg
PAH, polycyclic aromatic hydrocarbons | 9.8e-09 | kg
Particulate Matter, < 2.5 um | 9.8e-08 | kg
Pentane | 1.176e-06 | kg
Propane | 1.96e-07 | kg
Propionic acid | 1.96e-08 | kg
Sulfate | 4.9e-08 | kg
Sulfite | 4.9e-08 | kg
Sulfur dioxide | 4.9e-07 | kg
Toluene | 1.96e-07 | kg
Heat,district or industrial, natural gas (Substitution 2)
Inputs
electricity, medium voltage | 0.0046333 | kWh |  |  | market for electricity, medium voltage ¦ electricity, medium voltage ¦ Cutoff, U - CA-QC
industrial furnace, natural gas | 3.1111e-09 | Item(s) |  |  | market for industrial furnace, natural gas ¦ industrial furnace, natural gas ¦ Cutoff, U - GLO
natural gas, high pressure | 0.030864 | m3 |  |  | market for natural gas, high pressure ¦ natural gas, high pressure ¦ Cutoff, U - CA
Ouputs
heat, district or industrial, natural gas | 1 | MJ
Acetaldehyde | 1.1111e-09 | kg
Acetic acid | 1.6667e-07 | kg
Benzene | 4.4444e-07 | kg
Benzo(a)pyrene | 1.1111e-11 | kg
Butane | 7.7778e-07 | kg
Carbon dioxide, fossil | 0.062222 | kg
Carbon monoxide, fossil | 1.5556e-05 | kg
Dinitrogen monoxide | 1.1111e-07 | kg
Dioxins, measured as 2,3,7,8-tetrachlorodibenzo-p-dioxin | 3.3333e-17 | kg
Formaldehyde | 1.1111e-07 | kg
Mercury II | 3.3333e-11 | kg
Methane, fossil | 2.2222e-06 | kg
Nitrogen oxides | 2.5556e-05 | kg
PAH, polycyclic aromatic hydrocarbons | 1.1111e-08 | kg
Particulate Matter, < 2.5 um | 1.1111e-07 | kg
Pentane | 1.3333e-06 | kg
Propane | 2.2222e-07 | kg
Propionic acid | 2.2222e-08 | kg
Sulfur dioxide | 6.1111e-07 | kg
Toluene | 2.2222e-07 | kg

## LR2-HC-Soil amendment
Flow | Amount | Unit | Source | Notes | Provider (Supply chain)
general info
LR2 | 0.1 | kg | assuming the LR1 is half of the total reject, so 0.1 still go to the treatment of MSW in sanitary landfill and 0.1 kg is valorized in HTC.
LR2 moisture | 0.764
biogas density | 1.221 | kg/m3
SY_HTC_LR2 | 0.562 |  | data
LY_HTC_LR2 | 0.423 |  | data
GY_HTC_LR2 | 0.015 |  | data
moisture_content_HC_LR2 | 0.762 |  | data
hardcoal_needed_toproduce_1MJ | 0.04325 | kg | based on heat production, at hard coal industrial furnace 1-10MW ¦ heat, district or industrial, other than natural gas ¦ Cutoff, U
COD_PW2_LR2 | 52.4 | g COD/ L | experimental data
BMP_PW_LR2 | 0.2358 | L CH4/g COD | experimental data
biogas_needed_for_1m3_biomethane | 1.5358 | m3
biomethane_needed_for_1MJ_heat | 0.02513 | m3
HHV LR2=HC | 26.4 | MJ/kg
N content hydrochar | 0.011 |  | experimental data
P content hydrochar | 0.052 |  | experimental data
K content hydrochar | 0.03 |  | experimental data
ash hydrochar | 0.012
Molar mass P2O5 | 142 | g/mol
Molar mass K2O | 94 | g/mol
Treatment Process_baseline
Inputs
AD Process | 1 | Item(s)
Biogas Upgrading Process | 0.15651 | Item(s)
Hammer Mill Process | 1 | Item(s)
Heat production from Biomethane | 6.2279 | Item(s)
heat, district or industrial, natural gas (Substitution) | -6.2279 | MJ |  |  | market for heat, district or industrial, natural gas ¦ heat, district or industrial, natural gas ¦ Cutoff, U CA-QC
Settling Tank Process | 1 | Item(s)
Digestate dewatering Process | 1 | Item(s)
Digestate Valorization in HTC | 1 | Item(s)
Hydrochar Drying Process | 1 | Item(s)
Process Water Valorization in AD | 1 | Item(s)
Biogas Upgrading Process 2 | 0.00083025 | Item(s)
Heat production from Biomethane 2 | 0.033038 | Item(s)
heat, district or industrial, natural gas (Substitution 2) | -0.033038 | MJ |  |  | market for heat, district or industrial, natural gas ¦ heat, district or industrial, natural gas ¦ Cutoff, U CA-QC
Substitution N fertilizer | -0.0022793 | kg |  |  | market for inorganic nitrogen fertiliser, as N ¦ inorganic nitrogen fertiliser, as N ¦ Cutoff, U - CA
Substitution P fertilizer | -0.00024884 | kg |  |  | market for inorganic phosphorus fertiliser, as P2O5 ¦ inorganic phosphorus fertiliser, as P2O5 ¦ Cutoff, U - CA
Substitution K fertilizer | -9.5225e-05 | kg |  |  | market for inorganic potassium fertiliser, as K2O ¦ inorganic potassium fertiliser, as K2O ¦ Cutoff, U - CA
Substitution N fertilizer-HC | -0.0001459 | kg |  |  | market for inorganic nitrogen fertiliser, as N ¦ inorganic nitrogen fertiliser, as N ¦ Cutoff, U - CA
Substitution P fertilizer-HC | -1.8955e-05 | kg |  |  | market for inorganic phosphorus fertiliser, as P2O5 ¦ inorganic phosphorus fertiliser, as P2O5 ¦ Cutoff, U - CA
Substitution K fertilizer-HC | -5.7542e-06 | kg |  |  | market for inorganic potassium fertiliser, as K2O ¦ inorganic potassium fertiliser, as K2O ¦ Cutoff, U - CA
Outputs
Fod Waste Treated (FU) | 1 | kg
the inventory for the first 6 processes is the same as in the baseline
Treatment in Settling Tank (created Process)
Inputs
electricity | 0.013333 | kwh |  | Electricity and equipment use were approximated using hammer mill data. The impact is negligible due to Quebec’s low-carbon electricity and long equipment lifespan | market for electricity, medium voltage ¦ electricity, medium voltage ¦ Cutoff, U - CA-QC
machine_use | 2.2222e-05 | kg_machine |  |  | industrial machine production, heavy, unspecified ¦ industrial machine, heavy, unspecified ¦ Cutoff, U - RoW
Ouputs
Settling Tank Process | 1 | item
municipal solid waste | 0.1 | kg |  |  | treatment of municiapal solid waste, sanitary landfill ¦ municipal solid waste ¦ Cutoff, U - CA-QC
Digestate Dewatering Process
Inputs
electricity, medium voltage | 0.0048704 | kwh | Pressoir Rotatif Fournier :BiogasWorld | 7.5 kW, initial moisture 0.9, final 0.7 | market for electricity, medium voltage ¦ electricity, medium voltage ¦ Cutoff, U - CA-QC
industrial machine, heavy, unspecified | 6.4103e-05 | kg | https://cleanwaterservices.org/wp-content/uploads/2022/10/TM12_SolidsCapacityEval_Final.pdf | 20 years lifespan, operates 3000 h/year, treats 780 kg/hr, machine weighs 3000 kg of steel | industrial machine production, heavy, unspecified ¦ industrial machine, heavy, unspecified ¦ Cutoff, U - RoW
Ouputs
Digestate Dewatering Process | 1 | Item(s)
wastewater | 0.00025326 | m3 |  |  | market for wastewater, average ¦ wastewater, average ¦ Cutoff, U - CA-QC
solid digestate | 0.25326 | kg |  |  | no treatment, cz we assume disposed of in land with no concrete effect, left as is
Reject Valorization in HTC Process (created process)
Inputs
electricity | 0.0354 | kwh |  | 0.6–0.8 kWh/kg, Escala et al. (2013) | market for electricity, medium voltage ¦ electricity, medium voltage ¦ Cutoff, U - CA-QC
industrial machine, heavy, unspecified | 2.2222e-05 | kg_machine |  | assumed same as hammer mill | industrial machine production, heavy, unspecified ¦ industrial machine, heavy, unspecified ¦ Cutoff, U - RoW
Tap water | 0.018 | kg | (Initial_Mass * Initial_Solids_Content - Initial_Mass * Target_Solids_Content) / Target_Solids_Content |  | market for tap water ¦ tap water ¦ Cutoff, U - CA-QC
Outputs
LR2 Valorization in HTC Process | 1 | Item(s)
Hydrochar | 0.055728 | kg
process water | 0.061918 | kg
Carbon dioxide, non-fossil | 0.0003363 | kg |  | assuming 95% of gases are CO2, 5% are CO, both biogenic
Carbon monoxide, non-fossil | 1.77e-05 | kg
Hydrochar Drying
Inputs
electricity | 0.036762 | kwh |  | 2260 kJ/kg is the latent heat of vaporization of water, assuming 70% efficiency | market for electricity, medium voltage ¦ electricity, medium voltage ¦ Cutoff, U - CA-QC
industrial machine | 2.1368e-05 | kg |  | assumed same as dewatering of digestate before | industrial machine production, heavy, unspecified ¦ industrial machine, heavy, unspecified ¦ Cutoff, U - RoW
Outputs
Hydrochar Drying Process | 1 | Item(s)
dried hydrochar | 0.014737 | kg
wastewater, average | 4.0991e-05 | m3 |  | Assuming that the hydrochar has to have a maximum of 10% moisture for combustion purposes | market for wastewater, average ¦ wastewater, average ¦ Cutoff, U - CA-QC
Process Water Valorization in AD | Scaling Factor (SF_total) --> | 1 |  | calculation like in previous sheet
Inputs
AD plant with methane recovery | 0 | item |  |  | market for anaerobic digestion plant, agriculture, with methane recovery ¦ anaerobic digestion plant, agriculture, with methane recovery ¦ Cutoff, U - GLO
electricity, medium voltage | 0 | kwh |  |  | market for electricity, medium voltage ¦ electricity, medium voltage ¦ Cutoff, U - CA-QC
heat, central or small-scale, other than natural gas | 0 | MJ |  |  | market for heat, district or industrial, natural gas ¦ heat, district or industrial, natural gas ¦ Cutoff, U - CA-QC
Ouputs
AD Process | 1 | item
Biogas | 1.2751 | L
Wastewater, average | 0.060371 | kg |  |  | market for wastewater, average ¦ wastewater, average ¦ Cutoff, U - CA-QC
Ammonia | 0 | kg
Carbon dioxide, non-fossil | 0 | kg
Dinitrogen monoxide | 0 | kg
Hydrogen sulfide | 0 | kg
Methane, non-fossil | 0 | kg
calculation for wastewater_water mass:
biogas yield_PW_FW1 | 1.2751 | L biogas
To get wastewater: mass of PW in - mass of biogas
mass_PW | 0.061918 | kg
moles_biogas | 0.05689
M_biogas | 27.2 | g/mol
mass_biogas | 0.0015474 | kg
mass_wastewater | 0.060371 | kg
PW_needed_for_1m3_biogas | 48.8572 | kg
Biogas Upgrading 2 |  |  | based on biogas purification to biomethane by pressure swing adsorption ¦ biomethane, high pressure ¦ Cutoff, U
Inputs
charcoal | 0.000208 | kg |  |  | market for charcoal ¦ charcoal ¦ Cutoff, U - GLO
chemical factory, organics | 5.4e-11 | Item(s) |  |  | chemical factory construction, organics ¦ chemical factory, organics ¦ Cutoff, U - ROW
electricity, medium voltage | 0.18563 | kWh |  |  | market for electricity, medium voltage ¦ electricity, medium voltage ¦ Cutoff, U - CA-QC
lubricating oil | 0.00015 | kg |  |  | market for lubricating oil ¦ lubricating oil ¦ Cutoff, U - ROW
potassium hydroxide | 3.98e-06 | kg |  |  | market for potassium hydroxide ¦ potassium hydroxide ¦ Cutoff, U - GLO
Outputs
Biogas Upgrading Process | 1 | Item(s)
biomethane, high pressure | 1 | m3
Carbon dioxide, non-fossil | 0.97457 | kg
Heat, waste | 1.28 | MJ
Hydrogen sulfide | 6.7e-06 | kg
Methane, non-fossil | 0.0086 | kg
Nitrogen | 0.04878 | kg
Sulfur dioxide | 6.599e-06 | kg
Heat production from Biomethane 2 |  |  | based on heat production, biomethane, at boiler condensing modulating <100kW ¦ heat, central or small-scale, biomethane ¦ Cutoff, U
Inputs
electricity, medium voltage | 0.0027244 | kWh |  |  | market for electricity, medium voltage ¦ electricity, medium voltage ¦ Cutoff, U - CA-QC
gas boiler | 6.468e-07 | Item(s) |  |  | market for gas boiler ¦ gas boiler ¦ Cutoff, U - GLO
Outputs
Biomethane Combustion Process | 1 | Item(s)
heat, central or small-scale, biomethane | 0 | MJ |  | 0 to avoid double counting since we already account for the production of heat from natural gas later, here the goal is to only consider the infrastructure and electricity and other inputs and emissions related to the direct biomethane combustion process
Acetaldehyde | 9.8e-10 | kg
Acetic acid | 1.47e-07 | kg
Benzene | 3.92e-07 | kg
Benzo(a)pyrene | 9.8e-12 | kg
Butane | 6.86e-07 | kg
Carbon dioxide, non-fossil | 0.05488 | kg
Carbon monoxide, non-fossil | 5.782e-06 | kg
Dinitrogen monoxide | 4.9e-07 | kg
Dioxins, measured as 2,3,7,8-tetrachlorodibenzo-p-dioxin | 2.94e-17 | kg
Formaldehyde | 9.8e-08 | kg
Mercury II | 2.94e-11 | kg
Methane, non-fossil | 1.96e-06 | kg
Nitrate | 1.274e-07 | kg
Nitrite | 2.94e-09 | kg
Nitrogen oxides | 9.702e-06 | kg
PAH, polycyclic aromatic hydrocarbons | 9.8e-09 | kg
Particulate Matter, < 2.5 um | 9.8e-08 | kg
Pentane | 1.176e-06 | kg
Propane | 1.96e-07 | kg
Propionic acid | 1.96e-08 | kg
Sulfate | 4.9e-08 | kg
Sulfite | 4.9e-08 | kg
Sulfur dioxide | 4.9e-07 | kg
Toluene | 1.96e-07 | kg
Heat,district or industrial, natural gas (Substitution 2)
Inputs
electricity, medium voltage | 0.0046333 | kWh |  |  | market for electricity, medium voltage ¦ electricity, medium voltage ¦ Cutoff, U - CA-QC
industrial furnace, natural gas | 3.1111e-09 | Item(s) |  |  | market for industrial furnace, natural gas ¦ industrial furnace, natural gas ¦ Cutoff, U - GLO
natural gas, high pressure | 0.030864 | m3 |  |  | market for natural gas, high pressure ¦ natural gas, high pressure ¦ Cutoff, U - CA
Ouputs
heat, district or industrial, natural gas | 1 | MJ
Acetaldehyde | 1.1111e-09 | kg
Acetic acid | 1.6667e-07 | kg
Benzene | 4.4444e-07 | kg
Benzo(a)pyrene | 1.1111e-11 | kg
Butane | 7.7778e-07 | kg
Carbon dioxide, fossil | 0.062222 | kg
Carbon monoxide, fossil | 1.5556e-05 | kg
Dinitrogen monoxide | 1.1111e-07 | kg
Dioxins, measured as 2,3,7,8-tetrachlorodibenzo-p-dioxin | 3.3333e-17 | kg
Formaldehyde | 1.1111e-07 | kg
Mercury II | 3.3333e-11 | kg
Methane, fossil | 2.2222e-06 | kg
Nitrogen oxides | 2.5556e-05 | kg
PAH, polycyclic aromatic hydrocarbons | 1.1111e-08 | kg
Particulate Matter, < 2.5 um | 1.1111e-07 | kg
Pentane | 1.3333e-06 | kg
Propane | 2.2222e-07 | kg
Propionic acid | 2.2222e-08 | kg
Sulfur dioxide | 6.1111e-07 | kg
Toluene | 2.2222e-07 | kg

## HR2-HC-Soil amendment
Flow | Amount | Unit | Source | Notes | Provider (Supply chain)
general info
HR2 | 0.1 | kg | assuming the LR1 is half of the total reject, so 0.1 still go to the treatment of MSW in sanitary landfill and 0.1 kg is valorized in HTC.
HR2 moisture | 0.468
biogas density | 1.221 | kg/m3
SY_HTC_HR2 | 0.65 |  | data
LY_HTC_HR2 | 0.332 |  | data
GY_HTC_HR2 | 0.018 |  | data
moisture_content_HC_HR2 | 0.786 |  | data
hardcoal_needed_toproduce_1MJ | 0.04325 | kg | based on heat production, at hard coal industrial furnace 1-10MW ¦ heat, district or industrial, other than natural gas ¦ Cutoff, U
COD_PW2_HR2 | 65.6 | g COD/ L | experimental data
BMP_PW_HR2 | 0.211 | L CH4/g COD | experimental data
biogas_needed_for_1m3_biomethane | 1.5358 | m3
biomethane_needed_for_1MJ_heat | 0.02513 | m3
HHV-HR2-HC | 9.9 | MJ/kg
N content hydrochar | 0.011 |  | experimental data
P content hydrochar | 0.088 |  | experimental data
K content hydrochar | 0.002 |  | experimental data
ash hydrochar | 0.246
Molar mass P2O5 | 142 | g/mol
Molar mass K2O | 94 | g/mol
Treatment Process_baseline
Inputs
AD Process | 1 | Item(s)
Biogas Upgrading Process | 0.15651 | Item(s)
Hammer Mill Process | 1 | Item(s)
Heat production from Biomethane | 6.2279 | Item(s)
heat, district or industrial, natural gas (Substitution) | -6.2279 | MJ |  |  | market for heat, district or industrial, natural gas ¦ heat, district or industrial, natural gas ¦ Cutoff, U CA-QC
Settling Tank Process | 1 | Item(s)
Digestate dewatering Process | 1 | Item(s)
Digestate Valorization in HTC | 1 | Item(s)
Hydrochar Drying Process | 1 | Item(s)
Process Water Valorization in AD | 1 | Item(s)
Biogas Upgrading Process 2 | 0.001554 | Item(s)
Heat production from Biomethane 2 | 0.061838 | Item(s)
heat, district or industrial, natural gas (Substitution 2) | -0.061838 | MJ |  |  | market for heat, district or industrial, natural gas ¦ heat, district or industrial, natural gas ¦ Cutoff, U CA-QC
Substitution N fertilizer | -0.0022793 | kg |  |  | market for inorganic nitrogen fertiliser, as N ¦ inorganic nitrogen fertiliser, as N ¦ Cutoff, U - CA
Substitution P fertilizer | -0.00024884 | kg |  |  | market for inorganic phosphorus fertiliser, as P2O5 ¦ inorganic phosphorus fertiliser, as P2O5 ¦ Cutoff, U - CA
Substitution K fertilizer | -9.5225e-05 | kg |  |  | market for inorganic potassium fertiliser, as K2O ¦ inorganic potassium fertiliser, as K2O ¦ Cutoff, U - CA
Substitution N fertilizer-HC | -0.00038038 | kg |  |  | market for inorganic nitrogen fertiliser, as N ¦ inorganic nitrogen fertiliser, as N ¦ Cutoff, U - CA
Substitution P fertilizer-HC | -0.0017145 | kg |  |  | market for inorganic phosphorus fertiliser, as P2O5 ¦ inorganic phosphorus fertiliser, as P2O5 ¦ Cutoff, U - CA
Substitution K fertilizer-HC | -2.0503e-05 | kg |  |  | market for inorganic potassium fertiliser, as K2O ¦ inorganic potassium fertiliser, as K2O ¦ Cutoff, U - CA
Outputs
Fod Waste Treated (FU) | 1 | kg
the inventory for the first 6 processes is the same as in the baseline
Treatment in Settling Tank (created Process)
Inputs
electricity | 0.013333 | kwh |  | Electricity and equipment use were approximated using hammer mill data. The impact is negligible due to Quebec’s low-carbon electricity and long equipment lifespan | market for electricity, medium voltage ¦ electricity, medium voltage ¦ Cutoff, U - CA-QC
machine_use | 2.2222e-05 | kg_machine |  |  | industrial machine production, heavy, unspecified ¦ industrial machine, heavy, unspecified ¦ Cutoff, U - RoW
Ouputs
Settling Tank Process | 1 | item
municipal solid waste | 0.1 | kg |  |  | treatment of municiapal solid waste, sanitary landfill ¦ municipal solid waste ¦ Cutoff, U - CA-QC
Digestate Dewatering Process
Inputs
electricity, medium voltage | 0.0048704 | kwh | Pressoir Rotatif Fournier :BiogasWorld | 7.5 kW, initial moisture 0.9, final 0.7 | market for electricity, medium voltage ¦ electricity, medium voltage ¦ Cutoff, U - CA-QC
industrial machine, heavy, unspecified | 6.4103e-05 | kg | https://cleanwaterservices.org/wp-content/uploads/2022/10/TM12_SolidsCapacityEval_Final.pdf | 20 years lifespan, operates 3000 h/year, treats 780 kg/hr, machine weighs 3000 kg of steel | industrial machine production, heavy, unspecified ¦ industrial machine, heavy, unspecified ¦ Cutoff, U - RoW
Ouputs
Digestate Dewatering Process | 1 | Item(s)
wastewater | 0.00025326 | m3 |  |  | market for wastewater, average ¦ wastewater, average ¦ Cutoff, U - CA-QC
solid digestate | 0.25326 | kg |  |  | no treatment, cz we assume disposed of in land with no concrete effect, left as is
Reject Valorization in HTC Process (created process)
Inputs
electricity | 0.0798 | kwh |  | 0.6–0.8 kWh/kg, Escala et al. (2013) | market for electricity, medium voltage ¦ electricity, medium voltage ¦ Cutoff, U - CA-QC
industrial machine, heavy, unspecified | 2.2222e-05 | kg_machine |  | assumed same as hammer mill | industrial machine production, heavy, unspecified ¦ industrial machine, heavy, unspecified ¦ Cutoff, U - RoW
Tap water | 0.166 | KG |  |  | market for tap water ¦ tap water ¦ Cutoff, U - CA-QC
Outputs
HR2 Valorization in HTC Process | 1 | Item(s)
Hydrochar | 0.16159 | kg
process water | 0.10345 | kg
Carbon dioxide, non-fossil | 0.00090972 | kg |  | assuming 95% of gases are CO2, 5% are CO, both biogenic
Carbon monoxide, non-fossil | 4.788e-05 | kg
Hydrochar Drying
Inputs
electricity | 0.11046 | kwh |  | 2260 kJ/kg is the latent heat of vaporization of water, assuming 70% efficiency | market for electricity, medium voltage ¦ electricity, medium voltage ¦ Cutoff, U - CA-QC
industrial machine | 2.1368e-05 | kg |  | assumed same as dewatering of digestate before | industrial machine production, heavy, unspecified ¦ industrial machine, heavy, unspecified ¦ Cutoff, U - RoW
Outputs
Hydrochar Drying Process | 1 | Item(s)
dried hydrochar | 0.038422 | kg
wastewater, average | 0.00012317 | m3 |  | Assuming that the hydrochar has to have a maximum of 10% moisture for combustion purposes | market for wastewater, average ¦ wastewater, average ¦ Cutoff, U - CA-QC
Process Water Valorization in AD | Scaling Factor (SF_total) --> | 1 |  | calculation like in previous sheet
Inputs
AD plant with methane recovery | 0 | item |  |  | market for anaerobic digestion plant, agriculture, with methane recovery ¦ anaerobic digestion plant, agriculture, with methane recovery ¦ Cutoff, U - GLO
electricity, medium voltage | 0 | kwh |  |  | market for electricity, medium voltage ¦ electricity, medium voltage ¦ Cutoff, U - CA-QC
heat, central or small-scale, other than natural gas | 0 | MJ |  |  | market for heat, district or industrial, natural gas ¦ heat, district or industrial, natural gas ¦ Cutoff, U - CA-QC
Ouputs
AD Process | 1 | item
Biogas | 2.3866 | L
Wastewater, average | 0.10056 | kg |  |  | market for wastewater, average ¦ wastewater, average ¦ Cutoff, U - CA-QC
Ammonia | 0 | kg
Carbon dioxide, non-fossil | 0 | kg
Dinitrogen monoxide | 0 | kg
Hydrogen sulfide | 0 | kg
Methane, non-fossil | 0 | kg
calculation for wastewater_water mass:
biogas yield_PW_FW1 | 2.3866 | L biogas
To get wastewater: mass of PW in - mass of biogas
mass_PW | 0.10345 | kg
moles_biogas | 0.10648
M_biogas | 27.2 | g/mol
mass_biogas | 0.0028963 | kg
mass_wastewater | 0.10056 | kg
PW_needed_for_1m3_biogas | 43.6132 | kg
Biogas Upgrading 2 |  |  | based on biogas purification to biomethane by pressure swing adsorption ¦ biomethane, high pressure ¦ Cutoff, U
Inputs
charcoal | 0.000208 | kg |  |  | market for charcoal ¦ charcoal ¦ Cutoff, U - GLO
chemical factory, organics | 5.4e-11 | Item(s) |  |  | chemical factory construction, organics ¦ chemical factory, organics ¦ Cutoff, U - ROW
electricity, medium voltage | 0.18563 | kWh |  |  | market for electricity, medium voltage ¦ electricity, medium voltage ¦ Cutoff, U - CA-QC
lubricating oil | 0.00015 | kg |  |  | market for lubricating oil ¦ lubricating oil ¦ Cutoff, U - ROW
potassium hydroxide | 3.98e-06 | kg |  |  | market for potassium hydroxide ¦ potassium hydroxide ¦ Cutoff, U - GLO
Outputs
Biogas Upgrading Process | 1 | Item(s)
biomethane, high pressure | 1 | m3
Carbon dioxide, non-fossil | 0.97457 | kg
Heat, waste | 1.28 | MJ
Hydrogen sulfide | 6.7e-06 | kg
Methane, non-fossil | 0.0086 | kg
Nitrogen | 0.04878 | kg
Sulfur dioxide | 6.599e-06 | kg
Heat production from Biomethane 2 |  |  | based on heat production, biomethane, at boiler condensing modulating <100kW ¦ heat, central or small-scale, biomethane ¦ Cutoff, U
Inputs
electricity, medium voltage | 0.0027244 | kWh |  |  | market for electricity, medium voltage ¦ electricity, medium voltage ¦ Cutoff, U - CA-QC
gas boiler | 6.468e-07 | Item(s) |  |  | market for gas boiler ¦ gas boiler ¦ Cutoff, U - GLO
Outputs
Biomethane Combustion Process | 1 | Item(s)
heat, central or small-scale, biomethane | 0 | MJ |  | 0 to avoid double counting since we already account for the production of heat from natural gas later, here the goal is to only consider the infrastructure and electricity and other inputs and emissions related to the direct biomethane combustion process
Acetaldehyde | 9.8e-10 | kg
Acetic acid | 1.47e-07 | kg
Benzene | 3.92e-07 | kg
Benzo(a)pyrene | 9.8e-12 | kg
Butane | 6.86e-07 | kg
Carbon dioxide, non-fossil | 0.05488 | kg
Carbon monoxide, non-fossil | 5.782e-06 | kg
Dinitrogen monoxide | 4.9e-07 | kg
Dioxins, measured as 2,3,7,8-tetrachlorodibenzo-p-dioxin | 2.94e-17 | kg
Formaldehyde | 9.8e-08 | kg
Mercury II | 2.94e-11 | kg
Methane, non-fossil | 1.96e-06 | kg
Nitrate | 1.274e-07 | kg
Nitrite | 2.94e-09 | kg
Nitrogen oxides | 9.702e-06 | kg
PAH, polycyclic aromatic hydrocarbons | 9.8e-09 | kg
Particulate Matter, < 2.5 um | 9.8e-08 | kg
Pentane | 1.176e-06 | kg
Propane | 1.96e-07 | kg
Propionic acid | 1.96e-08 | kg
Sulfate | 4.9e-08 | kg
Sulfite | 4.9e-08 | kg
Sulfur dioxide | 4.9e-07 | kg
Toluene | 1.96e-07 | kg
Heat,district or industrial, natural gas (Substitution 2)
Inputs
electricity, medium voltage | 0.0046333 | kWh |  |  | market for electricity, medium voltage ¦ electricity, medium voltage ¦ Cutoff, U - CA-QC
industrial furnace, natural gas | 3.1111e-09 | Item(s) |  |  | market for industrial furnace, natural gas ¦ industrial furnace, natural gas ¦ Cutoff, U - GLO
natural gas, high pressure | 0.030864 | m3 |  |  | market for natural gas, high pressure ¦ natural gas, high pressure ¦ Cutoff, U - CA
Ouputs
heat, district or industrial, natural gas | 1 | MJ
Acetaldehyde | 1.1111e-09 | kg
Acetic acid | 1.6667e-07 | kg
Benzene | 4.4444e-07 | kg
Benzo(a)pyrene | 1.1111e-11 | kg
Butane | 7.7778e-07 | kg
Carbon dioxide, fossil | 0.062222 | kg
Carbon monoxide, fossil | 1.5556e-05 | kg
Dinitrogen monoxide | 1.1111e-07 | kg
Dioxins, measured as 2,3,7,8-tetrachlorodibenzo-p-dioxin | 3.3333e-17 | kg
Formaldehyde | 1.1111e-07 | kg
Mercury II | 3.3333e-11 | kg
Methane, fossil | 2.2222e-06 | kg
Nitrogen oxides | 2.5556e-05 | kg
PAH, polycyclic aromatic hydrocarbons | 1.1111e-08 | kg
Particulate Matter, < 2.5 um | 1.1111e-07 | kg
Pentane | 1.3333e-06 | kg
Propane | 2.2222e-07 | kg
Propionic acid | 2.2222e-08 | kg
Sulfur dioxide | 6.1111e-07 | kg
Toluene | 2.2222e-07 | kg

## D1-HC-no substitution
Flow | Amount | Unit | Source | Notes | Provider (Supply chain)
general info
biogas density | 1.221 | kg/m3
SY_HTC_D1 | 0.626 |  | data
LY_HTC_D1 | 0.345 |  | data
GY_HTC_D1 | 0.029 |  | data
moisture_content_HC_D1 | 0.804 |  | data
hardcoal_needed_toproduce_1MJ | 0.04325 | kg | based on heat production, at hard coal industrial furnace 1-10MW ¦ heat, district or industrial, other than natural gas ¦ Cutoff, U
SubstitutionFactor_HC_COAL | 0.53704 |  | ratio of HHV / HHV of hard coal, being 27
COD_PW1_D1 | 86.4 | g COD/ L | experimental data
BMP_PW_D1 | 0.1268 | L CH4/g COD | experimental data
biogas_needed_for_1m3_biomethane | 1.5358 | m3
biomethane_needed_for_1MJ_heat | 0.02513 | m3
D1 moisture after drying | 0.7
HHV D1-HC | 14.5 | MJ/kg | experimental data
N content hydrochar | 0.021 |  | experimental data
P content hydrochar | 0.031 |  | experimental data
K content hydrochar | 0.017 |  | experimental data
Molar mass P2O5 | 142 | g/mol
Molar mass K2O | 94 | g/mol
Treatment Process_baseline
Inputs
AD Process | 1 | Item(s)
Biogas Upgrading Process | 0.15651 | Item(s)
Hammer Mill Process | 1 | Item(s)
Heat production from Biomethane | 6.2279 | Item(s)
heat, district or industrial, natural gas (Substitution) | -6.2279 | MJ |  |  | market for heat, district or industrial, natural gas ¦ heat, district or industrial, natural gas ¦ Cutoff, U CA-QC
Settling Tank Process | 1 | Item(s)
Digestate dewatering Process | 1 | Item(s)
Digestate Valorization in HTC | 1 | Item(s)
Hydrochar Drying Process | 1 | Item(s)
Process Water Valorization in AD | 1 | Item(s)
Biogas Upgrading Process 2 | 0.0016053 | Item(s)
Heat production from Biomethane 2 | 0.063879 | Item(s)
heat, district or industrial, natural gas (Substitution 2) | -0.063879 | MJ |  |  | market for heat, district or industrial, natural gas ¦ heat, district or industrial, natural gas ¦ Cutoff, U CA-QC
Outputs
Fod Waste Treated (FU) | 1 | kg
the inventory for the first 7 processes is the same as in the baseline
Digestate Dewatering Process
Inputs
electricity, medium voltage | 0.0048704 | kwh | Pressoir Rotatif Fournier :BiogasWorld | 7.5 kW, initial moisture 0.9, final 0.7 | market for electricity, medium voltage ¦ electricity, medium voltage ¦ Cutoff, U - CA-QC
industrial machine, heavy, unspecified | 6.4103e-05 | kg | https://cleanwaterservices.org/wp-content/uploads/2022/10/TM12_SolidsCapacityEval_Final.pdf | 20 years lifespan, operates 3000 h/year, treats 780 kg/hr, machine weighs 3000 kg of steel | industrial machine production, heavy, unspecified ¦ industrial machine, heavy, unspecified ¦ Cutoff, U - RoW
Ouputs
Digestate Dewatering Process | 1 | Item(s)
wastewater | 0.00025326 | m3 |  |  | market for wastewater, average ¦ wastewater, average ¦ Cutoff, U - CA-QC
solid wet digestate | 0.25326 | kg
solid dry digestate (in dry terms) | 0.075978 | kg_dry |  | TS = 0.3 cz moisture D1 = 70%
Digestate Valorization in HTC Process (created process)
Inputs
electricity | 0.11397 | kwh |  | 0.6–0.8 kWh/kg, Escala et al. (2013) | market for electricity, medium voltage ¦ electricity, medium voltage ¦ Cutoff, U - CA-QC
industrial machine, heavy, unspecified | 2.2222e-05 | kg_machine |  | assumed same as hammer mill | industrial machine production, heavy, unspecified ¦ industrial machine, heavy, unspecified ¦ Cutoff, U - RoW
Tap Water | 0.12663 | kg |  | (Initial_Mass * Initial_Solids_Content - Initial_Mass * Target_Solids_Content) / Target_Solids_Content | market for tap water ¦ tap water ¦ Cutoff, U - CA-QC
Outputs
Digestate Valorization in HTC Process | 1 | Item(s)
Hydrochar | 0.24266 | kg
process water | 0.13502 | kg
Carbon dioxide, non-fossil | 0.0020932 | kg |  | assuming 95% of gases are CO2, 5% are CO, both biogenic
Carbon monoxide, non-fossil | 0.00011017 | kg
Process Water Valorization in AD | Scaling Factor (SF_total) --> | 1 |  | calculation like in previous sheet
Inputs
AD plant with methane recovery | 0 | item |  |  | market for anaerobic digestion plant, agriculture, with methane recovery ¦ anaerobic digestion plant, agriculture, with methane recovery ¦ Cutoff, U - GLO
electricity, medium voltage | 0 | kwh |  |  | market for electricity, medium voltage ¦ electricity, medium voltage ¦ Cutoff, U - CA-QC
heat, central or small-scale, other than natural gas | 0 | MJ |  |  | market for heat, district or industrial, natural gas ¦ heat, district or industrial, natural gas ¦ Cutoff, U - CA-QC
Ouputs
AD Process | 1 | item
Biogas | 2.4654 | L
Wastewater, average | 0.13203 | kg |  |  | market for wastewater, average ¦ wastewater, average ¦ Cutoff, U - CA-QC
Ammonia | 0 | kg
Carbon dioxide, non-fossil | 0 | kg
Dinitrogen monoxide | 0 | kg
Hydrogen sulfide | 0 | kg
Methane, non-fossil | 0 | kg
calculation for wastewater_water mass:
biogas yield_PW_D1 | 2.4654 | L biogas
To get wastewater: mass of PW in - mass of biogas
mass_PW | 0.13502 | kg
moles_biogas | 0.11
M_biogas | 27.2 | g/mol
mass_biogas | 0.0029919 | kg
mass_wastewater | 0.13203 | kg
PW_needed_for_1m3_biogas | 55.1024 | kg
Biogas Upgrading 2 |  |  | based on biogas purification to biomethane by pressure swing adsorption ¦ biomethane, high pressure ¦ Cutoff, U
Inputs
charcoal | 0.000208 | kg |  |  | market for charcoal ¦ charcoal ¦ Cutoff, U - GLO
chemical factory, organics | 5.4e-11 | Item(s) |  |  | chemical factory construction, organics ¦ chemical factory, organics ¦ Cutoff, U - ROW
electricity, medium voltage | 0.18563 | kWh |  |  | market for electricity, medium voltage ¦ electricity, medium voltage ¦ Cutoff, U - CA-QC
lubricating oil | 0.00015 | kg |  |  | market for lubricating oil ¦ lubricating oil ¦ Cutoff, U - ROW
potassium hydroxide | 3.98e-06 | kg |  |  | market for potassium hydroxide ¦ potassium hydroxide ¦ Cutoff, U - GLO
Outputs
Biogas Upgrading Process | 1 | Item(s)
biomethane, high pressure | 1 | m3
Carbon dioxide, non-fossil | 0.97457 | kg
Heat, waste | 1.28 | MJ
Hydrogen sulfide | 6.7e-06 | kg
Methane, non-fossil | 0.0086 | kg
Nitrogen | 0.04878 | kg
Sulfur dioxide | 6.599e-06 | kg
Heat production from Biomethane 2 |  |  | based on heat production, biomethane, at boiler condensing modulating <100kW ¦ heat, central or small-scale, biomethane ¦ Cutoff, U
Inputs
electricity, medium voltage | 0.0027244 | kWh |  |  | market for electricity, medium voltage ¦ electricity, medium voltage ¦ Cutoff, U - CA-QC
gas boiler | 6.468e-07 | Item(s) |  |  | market for gas boiler ¦ gas boiler ¦ Cutoff, U - GLO
Outputs
Biomethane Combustion Process | 1 | Item(s)
heat, central or small-scale, biomethane | 0 | MJ |  | 0 to avoid double counting since we already account for the production of heat from natural gas later, here the goal is to only consider the infrastructure and electricity and other inputs and emissions related to the direct biomethane combustion process
Acetaldehyde | 9.8e-10 | kg
Acetic acid | 1.47e-07 | kg
Benzene | 3.92e-07 | kg
Benzo(a)pyrene | 9.8e-12 | kg
Butane | 6.86e-07 | kg
Carbon dioxide, non-fossil | 0.05488 | kg
Carbon monoxide, non-fossil | 5.782e-06 | kg
Dinitrogen monoxide | 4.9e-07 | kg
Dioxins, measured as 2,3,7,8-tetrachlorodibenzo-p-dioxin | 2.94e-17 | kg
Formaldehyde | 9.8e-08 | kg
Mercury II | 2.94e-11 | kg
Methane, non-fossil | 1.96e-06 | kg
Nitrate | 1.274e-07 | kg
Nitrite | 2.94e-09 | kg
Nitrogen oxides | 9.702e-06 | kg
PAH, polycyclic aromatic hydrocarbons | 9.8e-09 | kg
Particulate Matter, < 2.5 um | 9.8e-08 | kg
Pentane | 1.176e-06 | kg
Propane | 1.96e-07 | kg
Propionic acid | 1.96e-08 | kg
Sulfate | 4.9e-08 | kg
Sulfite | 4.9e-08 | kg
Sulfur dioxide | 4.9e-07 | kg
Toluene | 1.96e-07 | kg
Heat,district or industrial, natural gas (Substitution 2)
Inputs
electricity, medium voltage | 0.0046333 | kWh |  |  | market for electricity, medium voltage ¦ electricity, medium voltage ¦ Cutoff, U - CA-QC
industrial furnace, natural gas | 3.1111e-09 | Item(s) |  |  | market for industrial furnace, natural gas ¦ industrial furnace, natural gas ¦ Cutoff, U - GLO
natural gas, high pressure | 0.030864 | m3 |  |  | market for natural gas, high pressure ¦ natural gas, high pressure ¦ Cutoff, U - CA
Ouputs
heat, district or industrial, natural gas | 1 | MJ
Acetaldehyde | 1.1111e-09 | kg
Acetic acid | 1.6667e-07 | kg
Benzene | 4.4444e-07 | kg
Benzo(a)pyrene | 1.1111e-11 | kg
Butane | 7.7778e-07 | kg
Carbon dioxide, fossil | 0.062222 | kg
Carbon monoxide, fossil | 1.5556e-05 | kg
Dinitrogen monoxide | 1.1111e-07 | kg
Dioxins, measured as 2,3,7,8-tetrachlorodibenzo-p-dioxin | 3.3333e-17 | kg
Formaldehyde | 1.1111e-07 | kg
Mercury II | 3.3333e-11 | kg
Methane, fossil | 2.2222e-06 | kg
Nitrogen oxides | 2.5556e-05 | kg
PAH, polycyclic aromatic hydrocarbons | 1.1111e-08 | kg
Particulate Matter, < 2.5 um | 1.1111e-07 | kg
Pentane | 1.3333e-06 | kg
Propane | 2.2222e-07 | kg
Propionic acid | 2.2222e-08 | kg
Sulfur dioxide | 6.1111e-07 | kg
Toluene | 2.2222e-07 | kg

## D2-HC-no substitution
Flow | Amount | Unit | Source | Notes | Provider (Supply chain)
general info
biogas density | 1.221 | kg/m3
SY_HTC_D2 | 0.445 |  | data, article
LY_HTC_D2 | 0.528 |  | data, article
GY_HTC_D2 | 0.026 |  | data, article
moisture_content_HC_D2 | 0.822 |  | data, article
hardcoal_needed_toproduce_1MJ | 0.04325 | kg | based on heat production, at hard coal industrial furnace 1-10MW ¦ heat, district or industrial, other than natural gas ¦ Cutoff, U
SubstitutionFactor_HC_COAL | 0.76667 |  | ratio of HHV / HHV of hard coal, being 27 | 27 is the average HHV of coal for combustion
COD_PW2_D2 | 101.6 | g COD/ L | experimental data , article
BMP_PW_D2 | 0.2804 | L CH4/g COD | experimental data , email
biogas_needed_for_1m3_biomethane | 1.5358 | m3
biomethane_needed_for_1MJ_heat | 0.02513 | m3
D2- moisture content | 0.85
HHV D2-HC | 20.7
N content hydrochar | 0.019 |  | experimental data
P content hydrochar | 0.065 |  | experimental data
K content hydrochar | 0.019 |  | experimental data
Molar mass P2O5 | 142 | g/mol
Molar mass K2O | 94 | g/mol
Treatment Process_baseline
Inputs
AD Process | 1 | Item(s)
Biogas Upgrading Process | 0.15651 | Item(s)
Hammer Mill Process | 1 | Item(s)
Heat production from Biomethane | 6.2279 | Item(s)
heat, district or industrial, natural gas (Substitution) | -6.2279 | MJ |  |  | market for heat, district or industrial, natural gas ¦ heat, district or industrial, natural gas ¦ Cutoff, U CA-QC
Settling Tank Process | 1 | Item(s)
Digestate Valorization in HTC | 1 | Item(s)
Hydrochar Drying Process | 1 | Item(s)
Process Water Valorization in AD | 1 | Item(s)
Biogas Upgrading Process 2 | 0.0097355 | Item(s)
Heat production from Biomethane 2 | 0.38741 | Item(s)
heat, district or inde, natural gas (Substitution 2) | -0.38741 | MJ |  |  | market for heat, district or industrial, natural gas ¦ heat, district or industrial, natural gas ¦ Cutoff, U CA-QC
Outputs
Fod Waste Treated (FU) | 1 | kg
the inventory for the first 6 processes is the same as in the baseline
solid wet digestate from AD | 0.507 | kg
dry digestate mass | 0.07605 | kg |  | 85% moisture content of D - FW2
Digestate Valorization in HTC Process (created process)
Inputs
electricity | 0.1521 | kwh |  | 0.6–0.8 kWh/kg, Escala et al. (2013) | market for electricity, medium voltage ¦ electricity, medium voltage ¦ Cutoff, U - CA-QC
industrial machine, heavy, unspecified | 2.2222e-05 | kg_machine |  | assumed same as hammer mill | industrial machine production, heavy, unspecified ¦ industrial machine, heavy, unspecified ¦ Cutoff, U - RoW
Outputs
Digestate Valorization in HTC Process | 1 | Item(s)
Hydrochar | 0.19012 | kg
process water | 0.3149 | kg
Carbon dioxide, non-fossil | 0.0018784 | kg |  | assuming 95% of gases are CO2, 5% are CO, both biogenic
Carbon monoxide, non-fossil | 9.8865e-05 | kg
Process Water Valorization in AD | Scaling Factor (SF_total) --> | 1 |  | calculation like in previous sheet
Inputs
AD plant with methane recovery | 0 | item |  |  | market for anaerobic digestion plant, agriculture, with methane recovery ¦ anaerobic digestion plant, agriculture, with methane recovery ¦ Cutoff, U - GLO
electricity, medium voltage | 0 | kwh |  |  | market for electricity, medium voltage ¦ electricity, medium voltage ¦ Cutoff, U - CA-QC
heat, central or small-scale, other than natural gas | 0 | MJ |  |  | market for heat, district or industrial, natural gas ¦ heat, district or industrial, natural gas ¦ Cutoff, U - CA-QC
Ouputs
AD Process | 1 | item
Biogas | 14.9517 | L
Wastewater, average | 0.29675 | kg |  |  | market for wastewater, average ¦ wastewater, average ¦ Cutoff, U - CA-QC
Ammonia | 0 | kg
Carbon dioxide, non-fossil | 0 | kg
Dinitrogen monoxide | 0 | kg
Hydrogen sulfide | 0 | kg
Methane, non-fossil | 0 | kg
calculation for wastewater_water mass:
biogas yield_PW_D2 | 14.9517 | L biogas
To get wastewater: mass of PW in - mass of biogas
mass_PW | 0.3149 | kg
moles_biogas | 0.66709
M_biogas | 27.2 | g/mol
mass_biogas | 0.018145 | kg
mass_wastewater | 0.29675 | kg
PW_needed_for_1m3_biogas | 21.1901 | kg
Biogas Upgrading 2 |  |  | based on biogas purification to biomethane by pressure swing adsorption ¦ biomethane, high pressure ¦ Cutoff, U
Inputs
charcoal | 0.000208 | kg |  |  | market for charcoal ¦ charcoal ¦ Cutoff, U - GLO
chemical factory, organics | 5.4e-11 | Item(s) |  |  | chemical factory construction, organics ¦ chemical factory, organics ¦ Cutoff, U - ROW
electricity, medium voltage | 0.18563 | kWh |  |  | market for electricity, medium voltage ¦ electricity, medium voltage ¦ Cutoff, U - CA-QC
lubricating oil | 0.00015 | kg |  |  | market for lubricating oil ¦ lubricating oil ¦ Cutoff, U - ROW
potassium hydroxide | 3.98e-06 | kg |  |  | market for potassium hydroxide ¦ potassium hydroxide ¦ Cutoff, U - GLO
Outputs
Biogas Upgrading Process | 1 | Item(s)
biomethane, high pressure | 1 | m3
Carbon dioxide, non-fossil | 0.97457 | kg
Heat, waste | 1.28 | MJ
Hydrogen sulfide | 6.7e-06 | kg
Methane, non-fossil | 0.0086 | kg
Nitrogen | 0.04878 | kg
Sulfur dioxide | 6.599e-06 | kg
Heat production from Biomethane 2 |  |  | based on heat production, biomethane, at boiler condensing modulating <100kW ¦ heat, central or small-scale, biomethane ¦ Cutoff, U
Inputs
electricity, medium voltage | 0.0027244 | kWh |  |  | market for electricity, medium voltage ¦ electricity, medium voltage ¦ Cutoff, U - CA-QC
gas boiler | 6.468e-07 | Item(s) |  |  | market for gas boiler ¦ gas boiler ¦ Cutoff, U - GLO
Outputs
Biomethane Combustion Process | 1 | Item(s)
heat, central or small-scale, biomethane | 0 | MJ |  | 0 to avoid double counting since we already account for the production of heat from natural gas later, here the goal is to only consider the infrastructure and electricity and other inputs and emissions related to the direct biomethane combustion process
Acetaldehyde | 9.8e-10 | kg
Acetic acid | 1.47e-07 | kg
Benzene | 3.92e-07 | kg
Benzo(a)pyrene | 9.8e-12 | kg
Butane | 6.86e-07 | kg
Carbon dioxide, non-fossil | 0.05488 | kg
Carbon monoxide, non-fossil | 5.782e-06 | kg
Dinitrogen monoxide | 4.9e-07 | kg
Dioxins, measured as 2,3,7,8-tetrachlorodibenzo-p-dioxin | 2.94e-17 | kg
Formaldehyde | 9.8e-08 | kg
Mercury II | 2.94e-11 | kg
Methane, non-fossil | 1.96e-06 | kg
Nitrate | 1.274e-07 | kg
Nitrite | 2.94e-09 | kg
Nitrogen oxides | 9.702e-06 | kg
PAH, polycyclic aromatic hydrocarbons | 9.8e-09 | kg
Particulate Matter, < 2.5 um | 9.8e-08 | kg
Pentane | 1.176e-06 | kg
Propane | 1.96e-07 | kg
Propionic acid | 1.96e-08 | kg
Sulfate | 4.9e-08 | kg
Sulfite | 4.9e-08 | kg
Sulfur dioxide | 4.9e-07 | kg
Toluene | 1.96e-07 | kg
Heat,district or industrial, natural gas (Substitution 2)
Inputs
electricity, medium voltage | 0.0046333 | kWh |  |  | market for electricity, medium voltage ¦ electricity, medium voltage ¦ Cutoff, U - CA-QC
industrial furnace, natural gas | 3.1111e-09 | Item(s) |  |  | market for industrial furnace, natural gas ¦ industrial furnace, natural gas ¦ Cutoff, U - GLO
natural gas, high pressure | 0.030864 | m3 |  |  | market for natural gas, high pressure ¦ natural gas, high pressure ¦ Cutoff, U - CA
Ouputs
heat, district or industrial, natural gas | 1 | MJ
Acetaldehyde | 1.1111e-09 | kg
Acetic acid | 1.6667e-07 | kg
Benzene | 4.4444e-07 | kg
Benzo(a)pyrene | 1.1111e-11 | kg
Butane | 7.7778e-07 | kg
Carbon dioxide, fossil | 0.062222 | kg
Carbon monoxide, fossil | 1.5556e-05 | kg
Dinitrogen monoxide | 1.1111e-07 | kg
Dioxins, measured as 2,3,7,8-tetrachlorodibenzo-p-dioxin | 3.3333e-17 | kg
Formaldehyde | 1.1111e-07 | kg
Mercury II | 3.3333e-11 | kg
Methane, fossil | 2.2222e-06 | kg
Nitrogen oxides | 2.5556e-05 | kg
PAH, polycyclic aromatic hydrocarbons | 1.1111e-08 | kg
Particulate Matter, < 2.5 um | 1.1111e-07 | kg
Pentane | 1.3333e-06 | kg
Propane | 2.2222e-07 | kg
Propionic acid | 2.2222e-08 | kg
Sulfur dioxide | 6.1111e-07 | kg
Toluene | 2.2222e-07 | kg

## LR1-HC-no substitution
Flow | Amount | Unit | Source | Notes | Provider (Supply chain)
general info
LR1 | 0.1 | kg
LR1 moisture | 0.241
biogas density | 1.221 | kg/m3
SY_HTC_LR1 | 0.55 |  | data
LY_HTC_LR1 | 0.428 |  | data
GY_HTC_LR1 | 0.022 |  | data
moisture_content_HC_LR1 | 0.792 |  | data
hardcoal_needed_toproduce_1MJ | 0.04325 | kg | based on heat production, at hard coal industrial furnace 1-10MW ¦ heat, district or industrial, other than natural gas ¦ Cutoff, U
SubstitutionFactor_HC_COAL | 0.72593 |  | ratio of HHV / HHV of hard coal, being 27
COD_PW2_LR1 | 71.6 | g COD/ L | experimental data
BMP_PW_LR1 | 0.27 | L CH4/g COD | experimental data
biogas_needed_for_1m3_biomethane | 1.5358 | m3
biomethane_needed_for_1MJ_heat | 0.02513 | m3
HHV-LR1-HC | 19.6 | MJ/kg
N content hydrochar | 0.016 |  | experimental data
P content hydrochar | 0.086 |  | experimental data
K content hydrochar | 0.013 |  | experimental data
Molar mass P2O5 | 142 | g/mol
Molar mass K2O | 94 | g/mol
Treatment Process_baseline
Inputs
AD Process | 1 | Item(s)
Biogas Upgrading Process | 0.15651 | Item(s)
Hammer Mill Process | 1 | Item(s)
Heat production from Biomethane | 6.2279 | Item(s)
heat, district or industrial, natural gas (Substitution) | -6.2279 | MJ |  |  | market for heat, district or industrial, natural gas ¦ heat, district or industrial, natural gas ¦ Cutoff, U CA-QC
Settling Tank Process | 1 | Item(s)
Digestate dewatering Process | 1 | Item(s)
Digestate Valorization in HTC | 1 | Item(s)
Hydrochar Drying Process | 1 | Item(s)
Process Water Valorization in AD | 1 | Item(s)
Biogas Upgrading Process 2 | 0.0037162 | Item(s)
Heat production from Biomethane 2 | 0.14788 | Item(s)
heat, district or inde, natural gas (Substitution 2) | -0.14788 | MJ |  |  | market for heat, district or industrial, natural gas ¦ heat, district or industrial, natural gas ¦ Cutoff, U CA-QC
Substitution N fertilizer-Digestate | -0.0023553 | kg
Substitution P fertilizer-Digestate | -0.0010446 | kg
Substitution K fertilizer-Digestate | -0.00054965 | kg
Outputs
Fod Waste Treated (FU) | 1 | kg
the inventory for the first 6 processes is the same as in the baseline
Treatment in Settling Tank (created Process)
Inputs
electricity | 0.013333 | kwh |  | Electricity and equipment use were approximated using hammer mill data. The impact is negligible due to Quebec’s low-carbon electricity and long equipment lifespan | market for electricity, medium voltage ¦ electricity, medium voltage ¦ Cutoff, U - CA-QC
machine_use | 2.2222e-05 | kg_machine |  |  | industrial machine production, heavy, unspecified ¦ industrial machine, heavy, unspecified ¦ Cutoff, U - RoW
Ouputs
Settling Tank Process | 1 | item
municipal solid waste | 0.1 | kg |  |  | treatment of municiapal solid waste, sanitary landfill ¦ municipal solid waste ¦ Cutoff, U - CA-QC
Digestate Dewatering Process
Inputs
electricity, medium voltage | 0.0048704 | kwh | Pressoir Rotatif Fournier :BiogasWorld | 7.5 kW, initial moisture 0.9, final 0.7 | market for electricity, medium voltage ¦ electricity, medium voltage ¦ Cutoff, U - CA-QC
industrial machine, heavy, unspecified | 6.4103e-05 | kg | https://cleanwaterservices.org/wp-content/uploads/2022/10/TM12_SolidsCapacityEval_Final.pdf | 20 years lifespan, operates 3000 h/year, treats 780 kg/hr, machine weighs 3000 kg of steel | industrial machine production, heavy, unspecified ¦ industrial machine, heavy, unspecified ¦ Cutoff, U - RoW
Ouputs
Digestate Dewatering Process | 1 | Item(s)
wastewater | 0.00025326 | m3 |  |  | market for wastewater, average ¦ wastewater, average ¦ Cutoff, U - CA-QC
solid digestate | 0.25326 | kg
Reject Valorization in HTC Process (created process)
Inputs
electricity | 0.11385 | kwh |  | 0.6–0.8 kWh/kg, Escala et al. (2013) | market for electricity, medium voltage ¦ electricity, medium voltage ¦ Cutoff, U - CA-QC
industrial machine, heavy, unspecified | 2.2222e-05 | kg_machine |  | assumed same as hammer mill | industrial machine production, heavy, unspecified ¦ industrial machine, heavy, unspecified ¦ Cutoff, U - RoW
Tap water | 0.2795 | kg |  | (Initial_Mass * Initial_Solids_Content - Initial_Mass * Target_Solids_Content) / Target_Solids_Content | market for tap water ¦ tap water ¦ Cutoff, U - CA-QC
Outputs
LR1 Valorization in HTC Process | 1 | Item(s)
Hydrochar | 0.2007 | kg
process water | 0.17713 | kg
Carbon dioxide, non-fossil | 0.0015863 | kg |  | assuming 95% of gases are CO2, 5% are CO, both biogenic
Carbon monoxide, non-fossil | 8.349e-05 | kg
Process Water Valorization in AD | Scaling Factor (SF_total) --> | 1 |  | calculation like in previous sheet
Inputs
AD plant with methane recovery | 0 | item |  |  | market for anaerobic digestion plant, agriculture, with methane recovery ¦ anaerobic digestion plant, agriculture, with methane recovery ¦ Cutoff, U - GLO
electricity, medium voltage | 0 | kwh |  |  | market for electricity, medium voltage ¦ electricity, medium voltage ¦ Cutoff, U - CA-QC
heat, central or small-scale, other than natural gas | 0 | MJ |  |  | market for heat, district or industrial, natural gas ¦ heat, district or industrial, natural gas ¦ Cutoff, U - CA-QC
Ouputs
AD Process | 1 | item
Biogas | 5.7072 | L
Wastewater, average | 0.17021 | kg |  |  | market for wastewater, average ¦ wastewater, average ¦ Cutoff, U - CA-QC
Ammonia | 0 | kg
Carbon dioxide, non-fossil | 0 | kg
Dinitrogen monoxide | 0 | kg
Hydrogen sulfide | 0 | kg
Methane, non-fossil | 0 | kg
calculation for wastewater_water mass:
biogas yield_PW_FW1 | 5.7072 | L biogas
To get wastewater: mass of PW in - mass of biogas
mass_PW | 0.17713 | kg
moles_biogas | 0.25464
M_biogas | 27.2 | g/mol
mass_biogas | 0.0069261 | kg
mass_wastewater | 0.17021 | kg
PW_needed_for_1m3_biogas | 31.2268 | kg
Biogas Upgrading 2 |  |  | based on biogas purification to biomethane by pressure swing adsorption ¦ biomethane, high pressure ¦ Cutoff, U
Inputs
charcoal | 0.000208 | kg |  |  | market for charcoal ¦ charcoal ¦ Cutoff, U - GLO
chemical factory, organics | 5.4e-11 | Item(s) |  |  | chemical factory construction, organics ¦ chemical factory, organics ¦ Cutoff, U - ROW
electricity, medium voltage | 0.18563 | kWh |  |  | market for electricity, medium voltage ¦ electricity, medium voltage ¦ Cutoff, U - CA-QC
lubricating oil | 0.00015 | kg |  |  | market for lubricating oil ¦ lubricating oil ¦ Cutoff, U - ROW
potassium hydroxide | 3.98e-06 | kg |  |  | market for potassium hydroxide ¦ potassium hydroxide ¦ Cutoff, U - GLO
Outputs
Biogas Upgrading Process | 1 | Item(s)
biomethane, high pressure | 1 | m3
Carbon dioxide, non-fossil | 0.97457 | kg
Heat, waste | 1.28 | MJ
Hydrogen sulfide | 6.7e-06 | kg
Methane, non-fossil | 0.0086 | kg
Nitrogen | 0.04878 | kg
Sulfur dioxide | 6.599e-06 | kg
Heat production from Biomethane 2 |  |  | based on heat production, biomethane, at boiler condensing modulating <100kW ¦ heat, central or small-scale, biomethane ¦ Cutoff, U
Inputs
electricity, medium voltage | 0.0027244 | kWh |  |  | market for electricity, medium voltage ¦ electricity, medium voltage ¦ Cutoff, U - CA-QC
gas boiler | 6.468e-07 | Item(s) |  |  | market for gas boiler ¦ gas boiler ¦ Cutoff, U - GLO
Outputs
Biomethane Combustion Process | 1 | Item(s)
heat, central or small-scale, biomethane | 0 | MJ |  | 0 to avoid double counting since we already account for the production of heat from natural gas later, here the goal is to only consider the infrastructure and electricity and other inputs and emissions related to the direct biomethane combustion process
Acetaldehyde | 9.8e-10 | kg
Acetic acid | 1.47e-07 | kg
Benzene | 3.92e-07 | kg
Benzo(a)pyrene | 9.8e-12 | kg
Butane | 6.86e-07 | kg
Carbon dioxide, non-fossil | 0.05488 | kg
Carbon monoxide, non-fossil | 5.782e-06 | kg
Dinitrogen monoxide | 4.9e-07 | kg
Dioxins, measured as 2,3,7,8-tetrachlorodibenzo-p-dioxin | 2.94e-17 | kg
Formaldehyde | 9.8e-08 | kg
Mercury II | 2.94e-11 | kg
Methane, non-fossil | 1.96e-06 | kg
Nitrate | 1.274e-07 | kg
Nitrite | 2.94e-09 | kg
Nitrogen oxides | 9.702e-06 | kg
PAH, polycyclic aromatic hydrocarbons | 9.8e-09 | kg
Particulate Matter, < 2.5 um | 9.8e-08 | kg
Pentane | 1.176e-06 | kg
Propane | 1.96e-07 | kg
Propionic acid | 1.96e-08 | kg
Sulfate | 4.9e-08 | kg
Sulfite | 4.9e-08 | kg
Sulfur dioxide | 4.9e-07 | kg
Toluene | 1.96e-07 | kg
Heat,district or industrial, natural gas (Substitution 2)
Inputs
electricity, medium voltage | 0.0046333 | kWh |  |  | market for electricity, medium voltage ¦ electricity, medium voltage ¦ Cutoff, U - CA-QC
industrial furnace, natural gas | 3.1111e-09 | Item(s) |  |  | market for industrial furnace, natural gas ¦ industrial furnace, natural gas ¦ Cutoff, U - GLO
natural gas, high pressure | 0.030864 | m3 |  |  | market for natural gas, high pressure ¦ natural gas, high pressure ¦ Cutoff, U - CA
Ouputs
heat, district or industrial, natural gas | 1 | MJ
Acetaldehyde | 1.1111e-09 | kg
Acetic acid | 1.6667e-07 | kg
Benzene | 4.4444e-07 | kg
Benzo(a)pyrene | 1.1111e-11 | kg
Butane | 7.7778e-07 | kg
Carbon dioxide, fossil | 0.062222 | kg
Carbon monoxide, fossil | 1.5556e-05 | kg
Dinitrogen monoxide | 1.1111e-07 | kg
Dioxins, measured as 2,3,7,8-tetrachlorodibenzo-p-dioxin | 3.3333e-17 | kg
Formaldehyde | 1.1111e-07 | kg
Mercury II | 3.3333e-11 | kg
Methane, fossil | 2.2222e-06 | kg
Nitrogen oxides | 2.5556e-05 | kg
PAH, polycyclic aromatic hydrocarbons | 1.1111e-08 | kg
Particulate Matter, < 2.5 um | 1.1111e-07 | kg
Pentane | 1.3333e-06 | kg
Propane | 2.2222e-07 | kg
Propionic acid | 2.2222e-08 | kg
Sulfur dioxide | 6.1111e-07 | kg
Toluene | 2.2222e-07 | kg

## LR2-HC-no substitution
Flow | Amount | Unit | Source | Notes | Provider (Supply chain)
general info
LR2 | 0.1 | kg | assuming the LR1 is half of the total reject, so 0.1 still go to the treatment of MSW in sanitary landfill and 0.1 kg is valorized in HTC.
LR2 moisture | 0.764
biogas density | 1.221 | kg/m3
SY_HTC_LR2 | 0.562 |  | data
LY_HTC_LR2 | 0.423 |  | data
GY_HTC_LR2 | 0.015 |  | data
moisture_content_HC_LR2 | 0.762 |  | data
hardcoal_needed_toproduce_1MJ | 0.04325 | kg | based on heat production, at hard coal industrial furnace 1-10MW ¦ heat, district or industrial, other than natural gas ¦ Cutoff, U
SubstitutionFactor_HC_COAL | 0.97778 |  | ratio of HHV / HHV of hard coal, being 27
COD_PW2_LR2 | 52.4 | g COD/ L | experimental data
BMP_PW_LR2 | 0.2358 | L CH4/g COD | experimental data
biogas_needed_for_1m3_biomethane | 1.5358 | m3
biomethane_needed_for_1MJ_heat | 0.02513 | m3
HHC LR2=HC | 26.4 | MJ/kg
N content hydrochar | 0.011 |  | experimental data
P content hydrochar | 0.052 |  | experimental data
K content hydrochar | 0.03 |  | experimental data
Molar mass P2O5 | 142 | g/mol
Molar mass K2O | 94 | g/mol
Treatment Process_baseline
Inputs
AD Process | 1 | Item(s)
Biogas Upgrading Process | 0.15651 | Item(s)
Hammer Mill Process | 1 | Item(s)
Heat production from Biomethane | 6.2279 | Item(s)
heat, district or industrial, natural gas (Substitution) | -6.2279 | MJ |  |  | market for heat, district or industrial, natural gas ¦ heat, district or industrial, natural gas ¦ Cutoff, U CA-QC
Settling Tank Process | 1 | Item(s)
Digestate dewatering Process | 1 | Item(s)
Digestate Valorization in HTC | 1 | Item(s)
Hydrochar Drying Process | 1 | Item(s)
Process Water Valorization in AD | 1 | Item(s)
Biogas Upgrading Process 2 | 0.00083025 | Item(s)
Heat production from Biomethane 2 | 0.033038 | Item(s)
heat, district or inde, natural gas (Substitution 2) | -0.033038 | MJ |  |  | market for heat, district or industrial, natural gas ¦ heat, district or industrial, natural gas ¦ Cutoff, U CA-QC
Substitution N fertilizer | -0.0022793 | kg |  |  | market for inorganic nitrogen fertiliser, as N ¦ inorganic nitrogen fertiliser, as N ¦ Cutoff, U - CA
Substitution P fertilizer | -0.00024884 | kg |  |  | market for inorganic phosphorus fertiliser, as P2O5 ¦ inorganic phosphorus fertiliser, as P2O5 ¦ Cutoff, U - CA
Substitution K fertilizer | -9.5225e-05 | kg |  |  | market for inorganic potassium fertiliser, as K2O ¦ inorganic potassium fertiliser, as K2O ¦ Cutoff, U - CA
Outputs
Fod Waste Treated (FU) | 1 | kg
the inventory for the first 6 processes is the same as in the baseline
Treatment in Settling Tank (created Process)
Inputs
electricity | 0.013333 | kwh |  | Electricity and equipment use were approximated using hammer mill data. The impact is negligible due to Quebec’s low-carbon electricity and long equipment lifespan | market for electricity, medium voltage ¦ electricity, medium voltage ¦ Cutoff, U - CA-QC
machine_use | 2.2222e-05 | kg_machine |  |  | industrial machine production, heavy, unspecified ¦ industrial machine, heavy, unspecified ¦ Cutoff, U - RoW
Ouputs
Settling Tank Process | 1 | item
municipal solid waste | 0.1 | kg |  |  | treatment of municiapal solid waste, sanitary landfill ¦ municipal solid waste ¦ Cutoff, U - CA-QC
Digestate Dewatering Process
Inputs
electricity, medium voltage | 0.0048704 | kwh | Pressoir Rotatif Fournier :BiogasWorld | 7.5 kW, initial moisture 0.9, final 0.7 | market for electricity, medium voltage ¦ electricity, medium voltage ¦ Cutoff, U - CA-QC
industrial machine, heavy, unspecified | 6.4103e-05 | kg | https://cleanwaterservices.org/wp-content/uploads/2022/10/TM12_SolidsCapacityEval_Final.pdf | 20 years lifespan, operates 3000 h/year, treats 780 kg/hr, machine weighs 3000 kg of steel | industrial machine production, heavy, unspecified ¦ industrial machine, heavy, unspecified ¦ Cutoff, U - RoW
Ouputs
Digestate Dewatering Process | 1 | Item(s)
wastewater | 0.00025326 | m3 |  |  | market for wastewater, average ¦ wastewater, average ¦ Cutoff, U - CA-QC
solid digestate | 0.25326 | kg |  |  | no treatment, cz we assume disposed of in land with no concrete effect, left as is
Reject Valorization in HTC Process (created process)
Inputs
electricity | 0.0354 | kwh |  | 0.6–0.8 kWh/kg, Escala et al. (2013) | market for electricity, medium voltage ¦ electricity, medium voltage ¦ Cutoff, U - CA-QC
industrial machine, heavy, unspecified | 2.2222e-05 | kg_machine |  | assumed same as hammer mill | industrial machine production, heavy, unspecified ¦ industrial machine, heavy, unspecified ¦ Cutoff, U - RoW
Tap water | 0.018 | kg | (Initial_Mass * Initial_Solids_Content - Initial_Mass * Target_Solids_Content) / Target_Solids_Content |  | market for tap water ¦ tap water ¦ Cutoff, U - CA-QC
Outputs
LR2 Valorization in HTC Process | 1 | Item(s)
Hydrochar | 0.055728 | kg
process water | 0.061918 | kg
Carbon dioxide, non-fossil | 0.0003363 | kg |  | assuming 95% of gases are CO2, 5% are CO, both biogenic
Carbon monoxide, non-fossil | 1.77e-05 | kg
Process Water Valorization in AD | Scaling Factor (SF_total) --> | 1 |  | calculation like in previous sheet
Inputs
AD plant with methane recovery | 0 | item |  |  | market for anaerobic digestion plant, agriculture, with methane recovery ¦ anaerobic digestion plant, agriculture, with methane recovery ¦ Cutoff, U - GLO
electricity, medium voltage | 0 | kwh |  |  | market for electricity, medium voltage ¦ electricity, medium voltage ¦ Cutoff, U - CA-QC
heat, central or small-scale, other than natural gas | 0 | MJ |  |  | market for heat, district or industrial, natural gas ¦ heat, district or industrial, natural gas ¦ Cutoff, U - CA-QC
Ouputs
AD Process | 1 | item
Biogas | 1.2751 | L
Wastewater, average | 0.060371 | kg |  |  | market for wastewater, average ¦ wastewater, average ¦ Cutoff, U - CA-QC
Ammonia | 0 | kg
Carbon dioxide, non-fossil | 0 | kg
Dinitrogen monoxide | 0 | kg
Hydrogen sulfide | 0 | kg
Methane, non-fossil | 0 | kg
calculation for wastewater_water mass:
biogas yield_PW_FW1 | 1.2751 | L biogas
To get wastewater: mass of PW in - mass of biogas
mass_PW | 0.061918 | kg
moles_biogas | 0.05689
M_biogas | 27.2 | g/mol
mass_biogas | 0.0015474 | kg
mass_wastewater | 0.060371 | kg
PW_needed_for_1m3_biogas | 48.8572 | kg
Biogas Upgrading 2 |  |  | based on biogas purification to biomethane by pressure swing adsorption ¦ biomethane, high pressure ¦ Cutoff, U
Inputs
charcoal | 0.000208 | kg |  |  | market for charcoal ¦ charcoal ¦ Cutoff, U - GLO
chemical factory, organics | 5.4e-11 | Item(s) |  |  | chemical factory construction, organics ¦ chemical factory, organics ¦ Cutoff, U - ROW
electricity, medium voltage | 0.18563 | kWh |  |  | market for electricity, medium voltage ¦ electricity, medium voltage ¦ Cutoff, U - CA-QC
lubricating oil | 0.00015 | kg |  |  | market for lubricating oil ¦ lubricating oil ¦ Cutoff, U - ROW
potassium hydroxide | 3.98e-06 | kg |  |  | market for potassium hydroxide ¦ potassium hydroxide ¦ Cutoff, U - GLO
Outputs
Biogas Upgrading Process | 1 | Item(s)
biomethane, high pressure | 1 | m3
Carbon dioxide, non-fossil | 0.97457 | kg
Heat, waste | 1.28 | MJ
Hydrogen sulfide | 6.7e-06 | kg
Methane, non-fossil | 0.0086 | kg
Nitrogen | 0.04878 | kg
Sulfur dioxide | 6.599e-06 | kg
Heat production from Biomethane 2 |  |  | based on heat production, biomethane, at boiler condensing modulating <100kW ¦ heat, central or small-scale, biomethane ¦ Cutoff, U
Inputs
electricity, medium voltage | 0.0027244 | kWh |  |  | market for electricity, medium voltage ¦ electricity, medium voltage ¦ Cutoff, U - CA-QC
gas boiler | 6.468e-07 | Item(s) |  |  | market for gas boiler ¦ gas boiler ¦ Cutoff, U - GLO
Outputs
Biomethane Combustion Process | 1 | Item(s)
heat, central or small-scale, biomethane | 0 | MJ |  | 0 to avoid double counting since we already account for the production of heat from natural gas later, here the goal is to only consider the infrastructure and electricity and other inputs and emissions related to the direct biomethane combustion process
Acetaldehyde | 9.8e-10 | kg
Acetic acid | 1.47e-07 | kg
Benzene | 3.92e-07 | kg
Benzo(a)pyrene | 9.8e-12 | kg
Butane | 6.86e-07 | kg
Carbon dioxide, non-fossil | 0.05488 | kg
Carbon monoxide, non-fossil | 5.782e-06 | kg
Dinitrogen monoxide | 4.9e-07 | kg
Dioxins, measured as 2,3,7,8-tetrachlorodibenzo-p-dioxin | 2.94e-17 | kg
Formaldehyde | 9.8e-08 | kg
Mercury II | 2.94e-11 | kg
Methane, non-fossil | 1.96e-06 | kg
Nitrate | 1.274e-07 | kg
Nitrite | 2.94e-09 | kg
Nitrogen oxides | 9.702e-06 | kg
PAH, polycyclic aromatic hydrocarbons | 9.8e-09 | kg
Particulate Matter, < 2.5 um | 9.8e-08 | kg
Pentane | 1.176e-06 | kg
Propane | 1.96e-07 | kg
Propionic acid | 1.96e-08 | kg
Sulfate | 4.9e-08 | kg
Sulfite | 4.9e-08 | kg
Sulfur dioxide | 4.9e-07 | kg
Toluene | 1.96e-07 | kg
Heat,district or industrial, natural gas (Substitution 2)
Inputs
electricity, medium voltage | 0.0046333 | kWh |  |  | market for electricity, medium voltage ¦ electricity, medium voltage ¦ Cutoff, U - CA-QC
industrial furnace, natural gas | 3.1111e-09 | Item(s) |  |  | market for industrial furnace, natural gas ¦ industrial furnace, natural gas ¦ Cutoff, U - GLO
natural gas, high pressure | 0.030864 | m3 |  |  | market for natural gas, high pressure ¦ natural gas, high pressure ¦ Cutoff, U - CA
Ouputs
heat, district or industrial, natural gas | 1 | MJ
Acetaldehyde | 1.1111e-09 | kg
Acetic acid | 1.6667e-07 | kg
Benzene | 4.4444e-07 | kg
Benzo(a)pyrene | 1.1111e-11 | kg
Butane | 7.7778e-07 | kg
Carbon dioxide, fossil | 0.062222 | kg
Carbon monoxide, fossil | 1.5556e-05 | kg
Dinitrogen monoxide | 1.1111e-07 | kg
Dioxins, measured as 2,3,7,8-tetrachlorodibenzo-p-dioxin | 3.3333e-17 | kg
Formaldehyde | 1.1111e-07 | kg
Mercury II | 3.3333e-11 | kg
Methane, fossil | 2.2222e-06 | kg
Nitrogen oxides | 2.5556e-05 | kg
PAH, polycyclic aromatic hydrocarbons | 1.1111e-08 | kg
Particulate Matter, < 2.5 um | 1.1111e-07 | kg
Pentane | 1.3333e-06 | kg
Propane | 2.2222e-07 | kg
Propionic acid | 2.2222e-08 | kg
Sulfur dioxide | 6.1111e-07 | kg
Toluene | 2.2222e-07 | kg

## HR2-HC-no substitution
Flow | Amount | Unit | Source | Notes | Provider (Supply chain)
general info
HR2 | 0.1 | kg | assuming the LR1 is half of the total reject, so 0.1 still go to the treatment of MSW in sanitary landfill and 0.1 kg is valorized in HTC.
HR2 moisture | 0.468
biogas density | 1.221 | kg/m3
SY_HTC_HR2 | 0.65 |  | data
LY_HTC_HR2 | 0.332 |  | data
GY_HTC_HR2 | 0.018 |  | data
moisture_content_HC_HR2 | 0.786 |  | data
hardcoal_needed_toproduce_1MJ | 0.04325 | kg | based on heat production, at hard coal industrial furnace 1-10MW ¦ heat, district or industrial, other than natural gas ¦ Cutoff, U
SubstitutionFactor_HC_COAL | 0.36667 |  | ratio of HHV / HHV of hard coal, being 27
COD_PW2_HR2 | 65.6 | g COD/ L | experimental data
BMP_PW_HR2 | 0.211 | L CH4/g COD | experimental data
biogas_needed_for_1m3_biomethane | 1.5358 | m3
biomethane_needed_for_1MJ_heat | 0.02513 | m3
HHV-HR2-HC | 9.9 | MJ/kg
N content hydrochar | 0.011 |  | experimental data
P content hydrochar | 0.088 |  | experimental data
K content hydrochar | 0.002 |  | experimental data
Molar mass P2O5 | 142 | g/mol
Molar mass K2O | 94 | g/mol
Treatment Process_baseline
Inputs
AD Process | 1 | Item(s)
Biogas Upgrading Process | 0.15651 | Item(s)
Hammer Mill Process | 1 | Item(s)
Heat production from Biomethane | 6.2279 | Item(s)
heat, district or industrial, natural gas (Substitution) | -6.2279 | MJ |  |  | market for heat, district or industrial, natural gas ¦ heat, district or industrial, natural gas ¦ Cutoff, U CA-QC
Settling Tank Process | 1 | Item(s)
Digestate dewatering Process | 1 | Item(s)
transport, freight, lorry 16-32 metric ton, EURO6 | 0.02 | t.km
Digestate Valorization in HTC | 1 | Item(s)
Hydrochar Drying Process | 1 | Item(s)
Process Water Valorization in AD | 1 | Item(s)
Biogas Upgrading Process 2 | 0.001554 | Item(s)
Heat production from Biomethane 2 | 0.061838 | Item(s)
heat, district or industrial, natural gas (Substitution 2) | -0.061838 | MJ |  |  | market for heat, district or industrial, natural gas ¦ heat, district or industrial, natural gas ¦ Cutoff, U CA-QC
Substitution N fertilizer | -0.0022793 | kg |  |  | market for inorganic nitrogen fertiliser, as N ¦ inorganic nitrogen fertiliser, as N ¦ Cutoff, U - CA
Substitution P fertilizer | -0.00024884 | kg |  |  | market for inorganic phosphorus fertiliser, as P2O5 ¦ inorganic phosphorus fertiliser, as P2O5 ¦ Cutoff, U - CA
Substitution K fertilizer | -9.5225e-05 | kg |  |  | market for inorganic potassium fertiliser, as K2O ¦ inorganic potassium fertiliser, as K2O ¦ Cutoff, U - CA
Outputs
Fod Waste Treated (FU) | 1 | kg
the inventory for the first 6 processes is the same as in the baseline
Treatment in Settling Tank (created Process)
Inputs
electricity | 0.013333 | kwh |  | Electricity and equipment use were approximated using hammer mill data. The impact is negligible due to Quebec’s low-carbon electricity and long equipment lifespan | market for electricity, medium voltage ¦ electricity, medium voltage ¦ Cutoff, U - CA-QC
machine_use | 2.2222e-05 | kg_machine |  |  | industrial machine production, heavy, unspecified ¦ industrial machine, heavy, unspecified ¦ Cutoff, U - RoW
Ouputs
Settling Tank Process | 1 | item
municipal solid waste | 0.1 | kg |  |  | treatment of municiapal solid waste, sanitary landfill ¦ municipal solid waste ¦ Cutoff, U - CA-QC
Digestate Dewatering Process
Inputs
electricity, medium voltage | 0.0048704 | kwh | Pressoir Rotatif Fournier :BiogasWorld | 7.5 kW, initial moisture 0.9, final 0.7 | market for electricity, medium voltage ¦ electricity, medium voltage ¦ Cutoff, U - CA-QC
industrial machine, heavy, unspecified | 6.4103e-05 | kg | https://cleanwaterservices.org/wp-content/uploads/2022/10/TM12_SolidsCapacityEval_Final.pdf | 20 years lifespan, operates 3000 h/year, treats 780 kg/hr, machine weighs 3000 kg of steel | industrial machine production, heavy, unspecified ¦ industrial machine, heavy, unspecified ¦ Cutoff, U - RoW
Ouputs
Digestate Dewatering Process | 1 | Item(s)
wastewater | 0.00025326 | m3 |  |  | market for wastewater, average ¦ wastewater, average ¦ Cutoff, U - CA-QC
solid digestate | 0.25326 | kg |  |  | no treatment, cz we assume disposed of in land with no concrete effect, left as is
Reject Valorization in HTC Process (created process)
Inputs
electricity | 0.0798 | kwh |  | 0.6–0.8 kWh/kg, Escala et al. (2013) | market for electricity, medium voltage ¦ electricity, medium voltage ¦ Cutoff, U - CA-QC
industrial machine, heavy, unspecified | 2.2222e-05 | kg_machine |  | assumed same as hammer mill | industrial machine production, heavy, unspecified ¦ industrial machine, heavy, unspecified ¦ Cutoff, U - RoW
Tap water | 0.166 | kg |  |  | market for tap water ¦ tap water ¦ Cutoff, U - CA-QC
Outputs
HR2 Valorization in HTC Process | 1 | Item(s)
Hydrochar | 0.16159 | kg
process water | 0.10345 | kg
Carbon dioxide, non-fossil | 0.00090972 | kg |  | assuming 95% of gases are CO2, 5% are CO, both biogenic
Carbon monoxide, non-fossil | 4.788e-05 | kg
Process Water Valorization in AD | Scaling Factor (SF_total) --> | 1 |  | calculation like in previous sheet
Inputs
AD plant with methane recovery | 0 | item |  |  | market for anaerobic digestion plant, agriculture, with methane recovery ¦ anaerobic digestion plant, agriculture, with methane recovery ¦ Cutoff, U - GLO
electricity, medium voltage | 0 | kwh |  |  | market for electricity, medium voltage ¦ electricity, medium voltage ¦ Cutoff, U - CA-QC
heat, central or small-scale, other than natural gas | 0 | MJ |  |  | market for heat, district or industrial, natural gas ¦ heat, district or industrial, natural gas ¦ Cutoff, U - CA-QC
Ouputs
AD Process | 1 | item
Biogas | 2.3866 | L
Wastewater, average | 0.10056 | kg |  |  | market for wastewater, average ¦ wastewater, average ¦ Cutoff, U - CA-QC
Ammonia | 0 | kg
Carbon dioxide, non-fossil | 0 | kg
Dinitrogen monoxide | 0 | kg
Hydrogen sulfide | 0 | kg
Methane, non-fossil | 0 | kg
calculation for wastewater_water mass:
biogas yield_PW_FW1 | 2.3866 | L biogas
To get wastewater: mass of PW in - mass of biogas
mass_PW | 0.10345 | kg
moles_biogas | 0.10648
M_biogas | 27.2 | g/mol
mass_biogas | 0.0028963 | kg
mass_wastewater | 0.10056 | kg
PW_needed_for_1m3_biogas | 43.6132 | kg
Biogas Upgrading 2 |  |  | based on biogas purification to biomethane by pressure swing adsorption ¦ biomethane, high pressure ¦ Cutoff, U
Inputs
charcoal | 0.000208 | kg |  |  | market for charcoal ¦ charcoal ¦ Cutoff, U - GLO
chemical factory, organics | 5.4e-11 | Item(s) |  |  | chemical factory construction, organics ¦ chemical factory, organics ¦ Cutoff, U - ROW
electricity, medium voltage | 0.18563 | kWh |  |  | market for electricity, medium voltage ¦ electricity, medium voltage ¦ Cutoff, U - CA-QC
lubricating oil | 0.00015 | kg |  |  | market for lubricating oil ¦ lubricating oil ¦ Cutoff, U - ROW
potassium hydroxide | 3.98e-06 | kg |  |  | market for potassium hydroxide ¦ potassium hydroxide ¦ Cutoff, U - GLO
Outputs
Biogas Upgrading Process | 1 | Item(s)
biomethane, high pressure | 1 | m3
Carbon dioxide, non-fossil | 0.97457 | kg
Heat, waste | 1.28 | MJ
Hydrogen sulfide | 6.7e-06 | kg
Methane, non-fossil | 0.0086 | kg
Nitrogen | 0.04878 | kg
Sulfur dioxide | 6.599e-06 | kg
Heat production from Biomethane 2 |  |  | based on heat production, biomethane, at boiler condensing modulating <100kW ¦ heat, central or small-scale, biomethane ¦ Cutoff, U
Inputs
electricity, medium voltage | 0.0027244 | kWh |  |  | market for electricity, medium voltage ¦ electricity, medium voltage ¦ Cutoff, U - CA-QC
gas boiler | 6.468e-07 | Item(s) |  |  | market for gas boiler ¦ gas boiler ¦ Cutoff, U - GLO
Outputs
Biomethane Combustion Process | 1 | Item(s)
heat, central or small-scale, biomethane | 0 | MJ |  | 0 to avoid double counting since we already account for the production of heat from natural gas later, here the goal is to only consider the infrastructure and electricity and other inputs and emissions related to the direct biomethane combustion process
Acetaldehyde | 9.8e-10 | kg
Acetic acid | 1.47e-07 | kg
Benzene | 3.92e-07 | kg
Benzo(a)pyrene | 9.8e-12 | kg
Butane | 6.86e-07 | kg
Carbon dioxide, non-fossil | 0.05488 | kg
Carbon monoxide, non-fossil | 5.782e-06 | kg
Dinitrogen monoxide | 4.9e-07 | kg
Dioxins, measured as 2,3,7,8-tetrachlorodibenzo-p-dioxin | 2.94e-17 | kg
Formaldehyde | 9.8e-08 | kg
Mercury II | 2.94e-11 | kg
Methane, non-fossil | 1.96e-06 | kg
Nitrate | 1.274e-07 | kg
Nitrite | 2.94e-09 | kg
Nitrogen oxides | 9.702e-06 | kg
PAH, polycyclic aromatic hydrocarbons | 9.8e-09 | kg
Particulate Matter, < 2.5 um | 9.8e-08 | kg
Pentane | 1.176e-06 | kg
Propane | 1.96e-07 | kg
Propionic acid | 1.96e-08 | kg
Sulfate | 4.9e-08 | kg
Sulfite | 4.9e-08 | kg
Sulfur dioxide | 4.9e-07 | kg
Toluene | 1.96e-07 | kg
Heat,district or industrial, natural gas (Substitution 2)
Inputs
electricity, medium voltage | 0.0046333 | kWh |  |  | market for electricity, medium voltage ¦ electricity, medium voltage ¦ Cutoff, U - CA-QC
industrial furnace, natural gas | 3.1111e-09 | Item(s) |  |  | market for industrial furnace, natural gas ¦ industrial furnace, natural gas ¦ Cutoff, U - GLO
natural gas, high pressure | 0.030864 | m3 |  |  | market for natural gas, high pressure ¦ natural gas, high pressure ¦ Cutoff, U - CA
Ouputs
heat, district or industrial, natural gas | 1 | MJ
Acetaldehyde | 1.1111e-09 | kg
Acetic acid | 1.6667e-07 | kg
Benzene | 4.4444e-07 | kg
Benzo(a)pyrene | 1.1111e-11 | kg
Butane | 7.7778e-07 | kg
Carbon dioxide, fossil | 0.062222 | kg
Carbon monoxide, fossil | 1.5556e-05 | kg
Dinitrogen monoxide | 1.1111e-07 | kg
Dioxins, measured as 2,3,7,8-tetrachlorodibenzo-p-dioxin | 3.3333e-17 | kg
Formaldehyde | 1.1111e-07 | kg
Mercury II | 3.3333e-11 | kg
Methane, fossil | 2.2222e-06 | kg
Nitrogen oxides | 2.5556e-05 | kg
PAH, polycyclic aromatic hydrocarbons | 1.1111e-08 | kg
Particulate Matter, < 2.5 um | 1.1111e-07 | kg
Pentane | 1.3333e-06 | kg
Propane | 2.2222e-07 | kg
Propionic acid | 2.2222e-08 | kg
Sulfur dioxide | 6.1111e-07 | kg
Toluene | 2.2222e-07 | kg